## PIDlog
Note: The sample data here was collected with some guessed Kp, Ki, Kd parameters. I initially used it to generate this spreadsheet but it is now included only for reference.
Also note the "Duty" is simply the internal 0-1024 heater value. It is limited in code to a maximum value of 900.
datetime | temp | error | duty | p | i | d
2017-03-13 04:25 | 15.25 | 49.75 | 900 | 1023 | 0 | 0
2017-03-13 04:25 | 15.25 | 49.75 | 900 | 1023 | 0 | 0
2017-03-13 04:25 | 15.25 | 49.75 | 900 | 1023 | 0 | 0
2017-03-13 04:26 | 15.25 | 49.75 | 900 | 1023 | 0 | 0
2017-03-13 04:26 | 15.25 | 49.75 | 900 | 1023 | 0 | 0
2017-03-13 04:26 | 15.25 | 49.75 | 900 | 1023 | 0 | 0
2017-03-13 04:27 | 15.25 | 49.75 | 900 | 1023 | 0 | 0
2017-03-13 04:27 | 15.3125 | 49.6875 | 900 | 1023 | 0 | 0
2017-03-13 04:27 | 15.3125 | 49.6875 | 900 | 1023 | 0 | 0
2017-03-13 04:28 | 15.3125 | 49.6875 | 900 | 1023 | 0 | 0
2017-03-13 04:28 | 15.25 | 49.75 | 900 | 1023 | 0 | 0
2017-03-13 04:28 | 15.3125 | 49.6875 | 900 | 1023 | 0 | 0
2017-03-13 04:29 | 15.3125 | 49.6875 | 900 | 1023 | 0 | 0
2017-03-13 04:29 | 15.5 | 49.5 | 900 | 1023 | 0 | 0
2017-03-13 04:30 | 16.5625 | 48.4375 | 900 | 1023 | 0 | 0
2017-03-13 04:30 | 17.0625 | 47.9375 | 900 | 1023 | 0 | 0
2017-03-13 04:30 | 17.0625 | 47.9375 | 900 | 1023 | 0 | 0
2017-03-13 04:31 | 17.3125 | 47.6875 | 900 | 1023 | 0 | 0
2017-03-13 04:31 | 18 | 47 | 900 | 1023 | 0 | 0
2017-03-13 04:31 | 18 | 47 | 900 | 1023 | 0 | 0
2017-03-13 04:32 | 18.625 | 46.375 | 900 | 1023 | 0 | 0
2017-03-13 04:32 | 18.625 | 46.375 | 900 | 1023 | 0 | 0
2017-03-13 04:32 | 18.5625 | 46.4375 | 900 | 1023 | 0 | 0
2017-03-13 04:33 | 19.25 | 45.75 | 900 | 1023 | 0 | 0
2017-03-13 04:33 | 19.0625 | 33.9375 | 900 | 1023 | 0 | 0
2017-03-13 04:33 | 19.1875 | 33.8125 | 900 | 1023 | 0 | 0
2017-03-13 04:34 | 18.6875 | 34.3125 | 900 | 1023 | 0 | 0
2017-03-13 04:34 | 19.3125 | 33.6875 | 900 | 1023 | 0 | 0
2017-03-13 04:35 | 19.9375 | 33.0625 | 900 | 1023 | 0 | 0
2017-03-13 04:35 | 19.625 | 33.375 | 900 | 1023 | 0 | 0
2017-03-13 04:35 | 19.3125 | 33.6875 | 900 | 1023 | 0 | 0
2017-03-13 04:35 | 19.5625 | 38.4375 | 900 | 1023 | 0 | 0
2017-03-13 04:36 | 20 | 38 | 900 | 1023 | 0 | 0
2017-03-13 04:36 | 19.75 | 38.25 | 900 | 1023 | 0 | 0
2017-03-13 04:36 | 19.875 | 38.125 | 900 | 1023 | 0 | 0
2017-03-13 04:37 | 20.0625 | 37.9375 | 900 | 1023 | 0 | 0
2017-03-13 04:37 | 19.75 | 38.25 | 900 | 1023 | 0 | 0
2017-03-13 04:38 | 20.25 | 37.75 | 900 | 1023 | 0 | 0
2017-03-13 04:38 | 20.6875 | 37.3125 | 900 | 1023 | 0 | 0
2017-03-13 04:38 | 20.6875 | 37.3125 | 900 | 1023 | 0 | 0
2017-03-13 04:39 | 20.9375 | 37.0625 | 900 | 1023 | 0 | 0
2017-03-13 04:39 | 20.9375 | 37.0625 | 900 | 1023 | 0 | 0
2017-03-13 04:39 | 20.875 | 37.125 | 900 | 1023 | 0 | 0
2017-03-13 04:40 | 20.75 | 37.25 | 900 | 1023 | 0 | 0
2017-03-13 04:40 | 21 | 37 | 900 | 1023 | 0 | 0
2017-03-13 04:40 | 20.9375 | 37.0625 | 900 | 1023 | 0 | 0
2017-03-13 04:41 | 20.8125 | 37.1875 | 900 | 1023 | 0 | 0
2017-03-13 04:41 | 21 | 37 | 900 | 1023 | 0 | 0
2017-03-13 04:41 | 21.125 | 36.875 | 900 | 1023 | 0 | 0
2017-03-13 04:42 | 20.5625 | 37.4375 | 900 | 1023 | 0 | 0
2017-03-13 04:42 | 21.5625 | 36.4375 | 900 | 1023 | 0 | 0
2017-03-13 04:42 | 21.3125 | 36.6875 | 900 | 1023 | 0 | 0
2017-03-13 04:43 | 21.5625 | 36.4375 | 900 | 1023 | 0 | 0
2017-03-13 04:43 | 22 | 36 | 900 | 1023 | 0 | 0
2017-03-13 04:44 | 20 | 38 | 900 | 1023 | 0 | 0
2017-03-13 04:44 | 20.3125 | 37.6875 | 900 | 1023 | 0 | 0
2017-03-13 04:44 | 19.875 | 38.125 | 900 | 1023 | 0 | 0
2017-03-13 04:45 | 19.9375 | 38.0625 | 900 | 1023 | 0 | 0
2017-03-13 04:45 | 19.9375 | 38.0625 | 900 | 1023 | 0 | 0
2017-03-13 04:45 | 19.8125 | 38.1875 | 900 | 1023 | 0 | 0
2017-03-13 04:46 | 19.8125 | 38.1875 | 900 | 1023 | 0 | 0
2017-03-13 04:46 | 19.6875 | 38.3125 | 900 | 1023 | 0 | 0
2017-03-13 04:47 | 19.625 | 38.375 | 900 | 1023 | 0 | 0
2017-03-13 04:48 | 19.625 | 38.375 | 900 | 1023 | 0 | 0
2017-03-13 04:48 | 19.625 | 38.375 | 900 | 1023 | 0 | 0
2017-03-13 04:48 | 19.5625 | 38.4375 | 900 | 1023 | 0 | 0
2017-03-13 04:49 | 19.5625 | 38.4375 | 900 | 1023 | 0 | 0
2017-03-13 04:49 | 19.5625 | 38.4375 | 900 | 1023 | 0 | 0
2017-03-13 04:49 | 19.5625 | 38.4375 | 900 | 1023 | 0 | 0
2017-03-13 04:50 | 19.5625 | 38.4375 | 900 | 1023 | 0 | 0
2017-03-13 04:50 | 19.5625 | 38.4375 | 900 | 1023 | 0 | 0
2017-03-13 04:50 | 19.5625 | 38.4375 | 900 | 1023 | 0 | 0
2017-03-13 04:51 | 19.5625 | 38.4375 | 900 | 1023 | 0 | 0
2017-03-13 04:51 | 19.5625 | 38.4375 | 900 | 1023 | 0 | 0
2017-03-13 04:51 | 20.125 | 37.875 | 900 | 1023 | 0 | 0
2017-03-13 04:52 | 20.625 | 37.375 | 900 | 1023 | 0 | 0
2017-03-13 04:52 | 21.3125 | 36.6875 | 900 | 1023 | 0 | 0
2017-03-13 04:52 | 21.3125 | 36.6875 | 900 | 1023 | 0 | 0
2017-03-13 04:53 | 21.1875 | 36.8125 | 900 | 1023 | 0 | 0
2017-03-13 04:53 | 21.375 | 36.625 | 900 | 1023 | 0 | 0
2017-03-13 04:54 | 21.625 | 36.375 | 900 | 1023 | 0 | 0
2017-03-13 04:54 | 21.875 | 36.125 | 900 | 1023 | 0 | 0
2017-03-13 04:54 | 21.8125 | 36.1875 | 900 | 1023 | 0 | 0
2017-03-13 04:55 | 22.25 | 35.75 | 900 | 1023 | 0 | 0
2017-03-13 04:55 | 22.0625 | 35.9375 | 900 | 1023 | 0 | 0
2017-03-13 04:55 | 22 | 36 | 900 | 1023 | 0 | 0
2017-03-13 04:56 | 22.0625 | 35.9375 | 900 | 1023 | 0 | 0
2017-03-13 04:56 | 22.125 | 35.875 | 900 | 1023 | 0 | 0
2017-03-13 04:56 | 22.375 | 35.625 | 900 | 1023 | 0 | 0
2017-03-13 04:57 | 22.3125 | 35.6875 | 900 | 1023 | 0 | 0
2017-03-13 04:57 | 22.25 | 35.75 | 900 | 1023 | 0 | 0
2017-03-13 04:57 | 22.75 | 35.25 | 900 | 1023 | 0 | 0
2017-03-13 04:58 | 22.5625 | 35.4375 | 900 | 1023 | 0 | 0
2017-03-13 04:58 | 22.75 | 35.25 | 900 | 1023 | 0 | 0
2017-03-13 04:58 | 22.9375 | 35.0625 | 900 | 1023 | 0 | 0
2017-03-13 04:59 | 21.4375 | 36.5625 | 900 | 1023 | 0 | 0
2017-03-13 04:59 | 21.375 | 36.625 | 900 | 1023 | 0 | 0
2017-03-13 04:59 | 21.375 | 36.625 | 900 | 1023 | 0 | 0
2017-03-13 05:00 | 21.5625 | 36.4375 | 900 | 1023 | 0 | 0
2017-03-13 05:00 | 21.75 | 36.25 | 900 | 1023 | 0 | 0
2017-03-13 05:01 | 21.625 | 36.375 | 900 | 1023 | 0 | 0
2017-03-13 05:01 | 21.6875 | 36.3125 | 900 | 1023 | 0 | 0
2017-03-13 05:01 | 21.9375 | 36.0625 | 900 | 1023 | 0 | 0
2017-03-13 05:02 | 22 | 36 | 900 | 1023 | 0 | 0
2017-03-13 05:02 | 22.3125 | 35.6875 | 900 | 1023 | 0 | 0
2017-03-13 05:02 | 22.25 | 35.75 | 900 | 1023 | 0 | 0
2017-03-13 05:03 | 22.375 | 35.625 | 900 | 1023 | 0 | 0
2017-03-13 05:03 | 22.4375 | 35.5625 | 900 | 1023 | 0 | 0
2017-03-13 05:03 | 22.4375 | 35.5625 | 900 | 1023 | 0 | 0
2017-03-13 05:04 | 22.5625 | 35.4375 | 900 | 1023 | 0 | 0
2017-03-13 05:04 | 22.875 | 35.125 | 900 | 1023 | 0 | 0
2017-03-13 05:04 | 22.8125 | 35.1875 | 900 | 1023 | 0 | 0
2017-03-13 05:05 | 22.875 | 35.125 | 900 | 1023 | 0 | 0
2017-03-13 05:05 | 23.0625 | 34.9375 | 900 | 1023 | 0 | 0
2017-03-13 05:05 | 23.125 | 34.875 | 900 | 1023 | 0 | 0
2017-03-13 05:06 | 23.125 | 34.875 | 900 | 1023 | 0 | 0
2017-03-13 05:06 | 23.3125 | 34.6875 | 900 | 1023 | 0 | 0
2017-03-13 05:06 | 23.5 | 34.5 | 900 | 1023 | 0 | 0
2017-03-13 05:07 | 23.6875 | 34.3125 | 900 | 1023 | 0 | 0
2017-03-13 05:07 | 24.5 | 33.5 | 900 | 1023 | 0 | 0
2017-03-13 05:08 | 25.25 | 32.75 | 900 | 1023 | 0 | 0
2017-03-13 05:08 | 25.4375 | 32.5625 | 900 | 1023 | 0 | 0
2017-03-13 05:08 | 25.75 | 32.25 | 900 | 1023 | 0 | 0
2017-03-13 05:09 | 26.0625 | 31.9375 | 900 | 1023 | 0 | 0
2017-03-13 05:09 | 26.75 | 31.25 | 900 | 1023 | 0 | 0
2017-03-13 05:09 | 30.625 | 27.375 | 900 | 1023 | 0 | 0
2017-03-13 05:10 | 32.75 | 25.25 | 900 | 1023 | 0 | 0
2017-03-13 05:10 | 32.5625 | 25.4375 | 900 | 1023 | 0 | 0
2017-03-13 05:10 | 34.25 | 23.75 | 900 | 1023 | 0 | 0
2017-03-13 05:11 | 34.875 | 23.125 | 900 | 1023 | 0 | 0
2017-03-13 05:11 | 35.375 | 22.625 | 900 | 1023 | 0 | 0
2017-03-13 05:11 | 36 | 22 | 900 | 1023 | 0 | 0
2017-03-13 05:12 | 37.125 | 20.875 | 900 | 1023 | 0 | 0
2017-03-13 05:12 | 38.4375 | 19.5625 | 900 | 1023 | 0 | 0
2017-03-13 05:12 | 39.5625 | 18.4375 | 900 | 1023 | 0 | 0
2017-03-13 05:13 | 40.8125 | 17.1875 | 900 | 1023 | 0 | 0
2017-03-13 05:13 | 42.125 | 15.875 | 900 | 1023 | 0 | 0
2017-03-13 05:13 | 43.125 | 14.875 | 900 | 1023 | 0 | 0
2017-03-13 05:14 | 43.9375 | 14.0625 | 900 | 1023 | 0 | 0
2017-03-13 05:14 | 43.75 | 14.25 | 900 | 1023 | 0 | 0
2017-03-13 05:15 | 44.1875 | 13.8125 | 900 | 1023 | 0 | 0
2017-03-13 05:15 | 46.625 | 11.375 | 900 | 1023 | 0 | 0
2017-03-13 05:15 | 47.625 | 10.375 | 900 | 1023 | 0 | 0
2017-03-13 05:16 | 48.4375 | 9.5625 | 900 | 1023 | 0 | 0
2017-03-13 05:16 | 49.1875 | 8.8125 | 900 | 1023 | 0 | 0
2017-03-13 05:16 | 50.0625 | 7.9375 | 900 | 1023 | 0 | 0
2017-03-13 05:17 | 51.125 | 6.875 | 900 | 1023 | 0 | 0
2017-03-13 05:17 | 52 | 6 | 900 | 1023 | 0 | 0
2017-03-13 05:17 | 52.9375 | 5.0625 | 900 | 1023 | 0 | 0
2017-03-13 05:18 | 53.9375 | 4.0625 | 900 | 1023 | 0 | 0
2017-03-13 05:18 | 54.875 | 3.125 | 900 | 1023 | 0 | 0
2017-03-13 05:18 | 55.8125 | 2.1875 | 900 | 1023 | 0 | 0
2017-03-13 05:19 | 56.6875 | 1.3125 | 900 | 1023 | 0 | 0
2017-03-13 05:19 | 57.625 | 0.375 | 900 | 1023 | 0 | 0
2017-03-13 05:19 | 58.5625 | -0.5625 | 0 | -1023 | 0 | 0
2017-03-13 05:20 | 59.4375 | -1.4375 | 0 | -1023 | 0 | 0
2017-03-13 05:20 | 60.1875 | -2.1875 | 0 | -437.5 | -678.125 | 0
2017-03-13 05:21 | 60.375 | -2.375 | 0 | -475 | -678.125 | 0
2017-03-13 05:21 | 60.125 | -2.125 | 0 | -425 | -678.125 | 0
2017-03-13 05:21 | 60.0625 | -2.0625 | 0 | -412.5 | -678.125 | 0
2017-03-13 05:22 | 59.9375 | -1.9375 | 0 | -387.5 | -678.125 | 0
2017-03-13 05:22 | 59.75 | -1.75 | 0 | -350 | -678.125 | 0
2017-03-13 05:22 | 59.6875 | -1.6875 | 0 | -337.5 | -998.75 | 0
2017-03-13 05:23 | 59.625 | -1.625 | 0 | -325 | -998.75 | 0
2017-03-13 05:23 | 59.4375 | -1.4375 | 0 | -287.5 | -998.75 | 0
2017-03-13 05:24 | 59.375 | -1.375 | 0 | -275 | -998.75 | 0
2017-03-13 05:24 | 59.25 | -1.25 | 0 | -250 | -998.75 | 0
2017-03-13 05:24 | 59.1875 | -1.1875 | 0 | -237.5 | -998.75 | 0
2017-03-13 05:25 | 59.125 | -1.125 | 0 | -225 | -998.75 | 0
2017-03-13 05:25 | 59 | -1 | 0 | -200 | -998.75 | 0
2017-03-13 05:25 | 58.9375 | -0.9375 | 0 | -187.5 | -998.75 | 0
2017-03-13 05:26 | 58.8125 | -0.8125 | 0 | -162.5 | -998.75 | 0
2017-03-13 05:26 | 58.75 | -0.75 | 0 | -150 | -998.75 | 0
2017-03-13 05:26 | 58.6875 | -0.6875 | 0 | -137.5 | -998.75 | 0
2017-03-13 05:27 | 58.625 | -0.625 | 0 | -125 | -998.75 | 0
2017-03-13 05:27 | 58.5625 | -0.5625 | 0 | -112.5 | -998.75 | 0
2017-03-13 05:27 | 58.5 | -0.5 | 0 | -100 | -998.75 | 0
2017-03-13 05:28 | 58.4375 | -0.4375 | 0 | -87.5 | -998.75 | 0
2017-03-13 05:28 | 58.375 | -0.375 | 0 | -75 | -998.75 | 0
2017-03-13 05:28 | 58.25 | -0.25 | 0 | -50 | -998.75 | 0
2017-03-13 05:29 | 58.1875 | -0.1875 | 0 | -37.5 | -998.75 | 0
2017-03-13 05:29 | 58.125 | -0.125 | 0 | -25 | -998.75 | 0
2017-03-13 05:29 | 58.125 | -0.125 | 0 | -25 | -998.75 | 0
2017-03-13 05:30 | 58 | 0 | 0 | 0 | -998.75 | 0
2017-03-13 05:30 | 57.9375 | 0.0625 | 0 | 12.5 | -986.875 | 0
2017-03-13 05:31 | 57.9375 | 0.0625 | 0 | 12.5 | -975 | 0
2017-03-13 05:31 | 57.8125 | 0.1875 | 0 | 37.5 | -939.375 | 0
2017-03-13 05:31 | 57.75 | 0.25 | 0 | 50 | -889.375 | 0
2017-03-13 05:32 | 57.75 | 0.25 | 0 | 50 | -841.875 | 0
2017-03-13 05:32 | 57.6875 | 0.3125 | 0 | 62.5 | -782.5 | 0
2017-03-13 05:32 | 57.625 | 0.375 | 0 | 75 | -711.25 | 0
2017-03-13 05:33 | 57.5625 | 0.4375 | 0 | 87.5 | -628.125 | 0
2017-03-13 05:33 | 57.5 | 0.5 | 0 | 100 | -533.125 | 0
2017-03-13 05:33 | 57.4375 | 0.5625 | 0 | 112.5 | -426.25 | 0
2017-03-13 05:34 | 57.3125 | 0.6875 | 523 | 137.5 | 385.625 | 0
2017-03-13 05:34 | 57.25 | 0.75 | 670 | 150 | 520.625 | 0
2017-03-13 05:34 | 57.25 | 0.75 | 813 | 150 | 663.125 | 0
2017-03-13 05:35 | 57.25 | 0.75 | 900 | 150 | 805.625 | 0
2017-03-13 05:35 | 56.3125 | 1.6875 | 900 | 337.5 | 805.625 | 0
2017-03-13 05:36 | 55.8125 | 2.1875 | 900 | 437.5 | 805.625 | 0
2017-03-13 05:36 | 55.625 | 2.375 | 900 | 475 | 805.625 | 0
2017-03-13 05:36 | 55.4375 | 2.5625 | 900 | 512.5 | 805.625 | 0
2017-03-13 05:37 | 55.625 | 2.375 | 900 | 475 | 805.625 | 0
2017-03-13 05:37 | 55.75 | 2.25 | 900 | 450 | 805.625 | 0
2017-03-13 05:37 | 56.0625 | 1.9375 | 900 | 387.5 | 805.625 | 0
2017-03-13 05:38 | 56.3125 | 1.6875 | 900 | 337.5 | 805.625 | 0
2017-03-13 05:38 | 56.75 | 1.25 | 900 | 250 | 805.625 | 0
2017-03-13 05:38 | 57.125 | 0.875 | 900 | 175 | 963.125 | 0
2017-03-13 05:39 | 57.75 | 0.25 | 900 | 50 | 1008.12 | 0
2017-03-13 05:39 | 58.1875 | -0.1875 | 900 | -37.5 | 972.5 | 0
2017-03-13 05:39 | 58.75 | -0.75 | 687 | -150 | 837.5 | 0
2017-03-13 05:40 | 59.375 | -1.375 | 315 | -275 | 590 | 0
2017-03-13 05:40 | 59.9375 | -1.9375 | 0 | -387.5 | 221.875 | 0
2017-03-13 05:40 | 60.5625 | -2.5625 | 0 | -512.5 | -239.375 | 0
2017-03-13 05:41 | 60.875 | -2.875 | 0 | -575 | -785.625 | 0
2017-03-13 05:41 | 61.0625 | -3.0625 | 0 | -612.5 | -785.625 | 0
2017-03-13 05:42 | 61.1875 | -3.1875 | 0 | -637.5 | -785.625 | 0
2017-03-13 05:42 | 61.25 | -3.25 | 0 | -650 | -785.625 | 0
2017-03-13 05:42 | 61.3125 | -3.3125 | 0 | -662.5 | -785.625 | 0
2017-03-13 05:43 | 61.375 | -3.375 | 0 | -675 | -785.625 | 0
2017-03-13 05:43 | 61.375 | -3.375 | 0 | -675 | -785.625 | 0
2017-03-13 05:43 | 61.4375 | -3.4375 | 0 | -687.5 | -785.625 | 0
2017-03-13 05:44 | 61.5 | -3.5 | 0 | -700 | -785.625 | 0
2017-03-13 05:44 | 61.5 | -3.5 | 0 | -700 | -304.5 | 0
2017-03-13 05:44 | 61.5625 | -3.5625 | 0 | -712.5 | -96.1875 | 0
2017-03-13 05:45 | 61.5625 | -3.5625 | 0 | -712.5 | -106.875 | 0
2017-03-13 05:45 | 61.625 | -3.625 | 0 | -725 | -175.75 | 0
2017-03-13 05:46 | 61.625 | -3.625 | 0 | -725 | -244.625 | 0
2017-03-13 05:46 | 61.6875 | -3.6875 | 0 | -737.5 | -314.688 | 0
2017-03-13 05:46 | 61.6875 | -3.6875 | 0 | -737.5 | -314.688 | 0
2017-03-13 05:47 | 61.6875 | -3.6875 | 0 | -737.5 | -314.688 | 0
2017-03-13 05:47 | 61.6875 | -3.6875 | 0 | -737.5 | -314.688 | 0
2017-03-13 05:47 | 61.75 | -3.75 | 0 | -750 | -314.688 | 0
2017-03-13 05:48 | 61.75 | -3.75 | 0 | -750 | -314.688 | 0
2017-03-13 05:48 | 61.75 | -3.75 | 0 | -750 | -314.688 | 0
2017-03-13 05:48 | 61.9375 | -3.9375 | 0 | -787.5 | -314.688 | 0
2017-03-13 05:49 | 62.3125 | -4.3125 | 0 | -862.5 | -314.688 | 0
2017-03-13 05:49 | 62.25 | -4.25 | 0 | -850 | -314.688 | 0
2017-03-13 05:49 | 62.125 | -4.125 | 0 | -825 | -314.688 | 0
2017-03-13 05:50 | 62.5625 | -4.5625 | 0 | -912.5 | -314.688 | 0
2017-03-13 05:50 | 62.1875 | -4.1875 | 0 | -837.5 | -314.688 | 0
2017-03-13 05:50 | 62.4375 | -4.4375 | 0 | -887.5 | -314.688 | 0
2017-03-13 05:51 | 62.5625 | -4.5625 | 0 | -912.5 | -314.688 | 0
2017-03-13 05:51 | 62.375 | -4.375 | 0 | -875 | -314.688 | 0
2017-03-13 05:52 | 61.6875 | -3.6875 | 0 | -737.5 | -314.688 | 0
2017-03-13 05:52 | 62 | -4 | 0 | -800 | -314.688 | 0
2017-03-13 05:52 | 61.875 | -3.875 | 0 | -775 | -314.688 | 0
2017-03-13 05:53 | 61.625 | -3.625 | 0 | -725 | -314.688 | 0
2017-03-13 05:53 | 60.1875 | -2.1875 | 0 | -437.5 | -356.25 | 0
2017-03-13 05:53 | 57.9375 | 0.0625 | 0 | 12.5 | -355.062 | 0
2017-03-13 05:54 | 57.75 | 0.25 | 54 | 50 | 4 | 0
2017-03-13 05:54 | 57.6875 | 0.3125 | 465 | 62.5 | 402.812 | 0
2017-03-13 05:54 | 57.625 | 0.375 | 484 | 75 | 409.938 | 0
2017-03-13 05:54 | 57.875 | 0.125 | 437 | 25 | 412.188 | 0
2017-03-13 05:55 | 58.375 | -0.375 | 330 | -75 | 405.062 | 0
2017-03-13 05:55 | 59 | -1 | 186 | -200 | 386.062 | 0
2017-03-13 05:55 | 59.4375 | -1.4375 | 71 | -287.5 | 358.75 | 0
2017-03-13 05:56 | 59.3125 | -1.3125 | 71 | -262.5 | 333.812 | 0
2017-03-13 05:56 | 58.9375 | -0.9375 | 129 | -187.5 | 316.938 | 0
2017-03-13 05:57 | 56.1875 | 1.8125 | 713 | 362.5 | 351.375 | 0
2017-03-13 05:57 | 55.9375 | 2.0625 | 803 | 412.5 | 390.562 | 0
2017-03-13 05:57 | 55.75 | 2.25 | 881 | 450 | 431.062 | 0
2017-03-13 05:58 | 55.9375 | 2.0625 | 882 | 412.5 | 470.25 | 0
2017-03-13 05:58 | 58.375 | -0.375 | 388 | -75 | 463.5 | 0
2017-03-13 05:58 | 58.9375 | -0.9375 | 258 | -187.5 | 445.688 | 0
2017-03-13 05:59 | 58.1875 | -0.1875 | 395 | -37.5 | 433.031 | 0
2017-03-13 05:59 | 58.125 | -0.125 | 406 | -25 | 431.906 | 0
2017-03-13 06:00 | 58.5 | -0.5 | 327 | -100 | 427.156 | 0
2017-03-13 06:00 | 60.375 | -2.375 | 0 | -475 | 404.594 | 0
2017-03-13 06:00 | 59.9375 | -1.9375 | 0 | -387.5 | 387.156 | 0
2017-03-13 06:01 | 59.625 | -1.625 | 46 | -325 | 371.719 | 0
2017-03-13 06:03 | 59.4375 | -1.4375 | 0 | -28.75 | -30.1875 | 0
2017-03-13 06:03 | 59.375 | -1.375 | 160 | -27.5 | 188.312 | 0
2017-03-13 06:03 | 59.4375 | -1.4375 | 145 | -28.75 | 174.656 | 0
2017-03-13 06:04 | 59.8125 | -1.8125 | 121 | -36.25 | 157.438 | 0
2017-03-13 06:04 | 59.75 | -1.75 | 105 | -35 | 140.812 | 0
2017-03-13 06:04 | 59.625 | -1.625 | 92 | -32.5 | 125.375 | 0
2017-03-13 06:05 | 59.5 | -1.5 | 81 | -30 | 111.125 | 0
2017-03-13 06:05 | 59.5 | -1.5 | 66 | -30 | 96.875 | 0
2017-03-13 06:05 | 59.4375 | -1.4375 | 54 | -28.75 | 83.2188 | 0
2017-03-13 06:06 | 59.4375 | -1.4375 | 41 | -28.75 | 70.2812 | 0
2017-03-13 06:06 | 59.6875 | -1.6875 | 20 | -33.75 | 54.25 | 0
2017-03-13 06:06 | 59.6875 | -1.6875 | 4 | -33.75 | 38.2188 | 0
2017-03-13 06:07 | 59.125 | -1.125 | 5 | -22.5 | 27.5312 | 0
2017-03-13 06:07 | 58.8125 | -0.8125 | 3 | -16.25 | 19.8125 | 0
2017-03-13 06:07 | 57.8125 | 0.1875 | 25 | 3.75 | 21.5938 | 0
2017-03-13 06:08 | 57.8125 | 0.1875 | 205 | 3.75 | 201.688 | 0
2017-03-13 06:08 | 57.75 | 0.25 | 106 | 5 | 101.375 | 0
2017-03-13 06:08 | 57.6875 | 0.3125 | 110 | 6.25 | 104.344 | 0
2017-03-13 06:09 | 57.6875 | 0.3125 | 113 | 6.25 | 107.312 | 0
2017-03-13 06:09 | 57.6875 | 0.3125 | 116 | 6.25 | 110.281 | 0
2017-03-13 06:09 | 57.5625 | 0.4375 | 123 | 8.75 | 114.438 | 0
2017-03-13 06:10 | 57.4375 | 0.5625 | 131 | 11.25 | 119.781 | 0
2017-03-13 06:10 | 57.6875 | 0.3125 | 129 | 6.25 | 122.75 | 0
2017-03-13 06:10 | 57.6875 | 0.3125 | 131 | 6.25 | 125.719 | 0
2017-03-13 06:11 | 57.625 | 0.375 | 136 | 7.5 | 129.281 | 0
2017-03-13 06:11 | 57.5625 | 0.4375 | 142 | 8.75 | 133.438 | 0
2017-03-13 06:11 | 57.5 | 0.5 | 147 | 10 | 137.938 | 0
2017-03-13 06:12 | 57.4375 | 0.5625 | 154 | 11.25 | 143.281 | 0
2017-03-13 06:12 | 57.4375 | 0.5625 | 159 | 11.25 | 148.625 | 0
2017-03-13 06:13 | 57.4375 | 0.5625 | 165 | 11.25 | 153.969 | 0
2017-03-13 06:13 | 57.9375 | 0.0625 | 155 | 1.25 | 154.562 | 0
2017-03-13 06:13 | 57.875 | 0.125 | 158 | 2.5 | 155.75 | 0
2017-03-13 06:14 | 57.75 | 0.25 | 163 | 5 | 158.125 | 0
2017-03-13 06:14 | 57.75 | 0.25 | 165 | 5 | 160.5 | 0
2017-03-13 06:14 | 57.6875 | 0.3125 | 169 | 6.25 | 163.469 | 0
2017-03-13 06:15 | 57.625 | 0.375 | 174 | 7.5 | 167.031 | 0
2017-03-13 06:15 | 57.5625 | 0.4375 | 179 | 8.75 | 170.969 | 0
2017-03-13 06:15 | 57.625 | 0.375 | 182 | 7.5 | 174.531 | 0
2017-03-13 06:16 | 57.5625 | 0.4375 | 187 | 8.75 | 178.688 | 0
2017-03-13 06:16 | 57.5625 | 0.4375 | 191 | 8.75 | 182.844 | 0
2017-03-13 06:16 | 57.5625 | 0.4375 | 195 | 8.75 | 187 | 0
2017-03-13 06:17 | 57.5625 | 0.4375 | 199 | 8.75 | 190.938 | 0
2017-03-13 06:17 | 58.5 | -0.5 | 176 | -10 | 186.188 | 0
2017-03-13 06:17 | 58.5625 | -0.5625 | 169 | -11.25 | 180.844 | 0
2017-03-13 06:18 | 58.375 | -0.375 | 169 | -7.5 | 177.281 | 0
2017-03-13 06:18 | 58.8125 | -0.8125 | 153 | -16.25 | 169.562 | 0
2017-03-13 06:18 | 58.8125 | -0.8125 | 145 | -16.25 | 161.844 | 0
2017-03-13 06:19 | 58.75 | -0.75 | 139 | -15 | 154.719 | 0
2017-03-13 06:19 | 58.625 | -0.625 | 136 | -12.5 | 148.781 | 0
2017-03-13 06:20 | 58.5625 | -0.5625 | 132 | -11.25 | 143.719 | 0
2017-03-13 06:20 | 58.5 | -0.5 | 128 | -10 | 138.969 | 0
2017-03-13 06:20 | 58.375 | -0.375 | 127 | -7.5 | 135.406 | 0
2017-03-13 06:21 | 58.4375 | -0.4375 | 122 | -8.75 | 131.25 | 0
2017-03-13 06:21 | 58.5625 | -0.5625 | 114 | -11.25 | 125.906 | 0
2017-03-13 06:21 | 58.5 | -0.5 | 111 | -10 | 121.156 | 0
2017-03-13 06:22 | 58.5625 | -0.5625 | 104 | -11.25 | 115.812 | 0
2017-03-13 06:22 | 58.5625 | -0.5625 | 99 | -11.25 | 110.469 | 0
2017-03-13 06:22 | 58.9375 | -0.9375 | 82 | -18.75 | 101.562 | 0
2017-03-13 06:23 | 58.75 | -0.75 | 79 | -15 | 94.4375 | 0
2017-03-13 06:23 | 58.6875 | -0.6875 | 74 | -13.75 | 87.9063 | 0
2017-03-13 06:23 | 58.5625 | -0.5625 | 71 | -11.25 | 82.5625 | 0
2017-03-13 06:24 | 58.5 | -0.5 | 67 | -10 | 77.8125 | 0
2017-03-13 06:24 | 58.5625 | -0.5625 | 61 | -11.25 | 72.4688 | 0
2017-03-13 06:24 | 58.5 | -0.5 | 57 | -10 | 67.7188 | 0
2017-03-13 06:25 | 58.4375 | -0.4375 | 55 | -8.75 | 63.7812 | 0
2017-03-13 06:25 | 58.375 | -0.375 | 52 | -7.5 | 60.2188 | 0
2017-03-13 06:25 | 58.3125 | -0.3125 | 50 | -6.25 | 57.0938 | 0
2017-03-13 06:26 | 58.25 | -0.25 | 49 | -5 | 54.8438 | 0
2017-03-13 06:26 | 58.125 | -0.125 | 51 | -2.5 | 53.6562 | 0
2017-03-13 06:27 | 58.0625 | -0.0625 | 51 | -1.25 | 53.0625 | 0
2017-03-13 06:27 | 58 | 0 | 53 | 0 | 53.0625 | 0
2017-03-13 06:27 | 57.9375 | 0.0625 | 54 | 1.25 | 53.6562 | 0
2017-03-13 06:28 | 57.875 | 0.125 | 57 | 2.5 | 54.8438 | 0
2017-03-13 06:28 | 57.8125 | 0.1875 | 60 | 3.75 | 56.625 | 0
2017-03-13 06:28 | 57.6875 | 0.3125 | 65 | 6.25 | 59.5938 | 0
2017-03-13 06:29 | 57.625 | 0.375 | 70 | 7.5 | 63.1562 | 0
2017-03-13 06:29 | 57.625 | 0.375 | 74 | 7.5 | 66.7188 | 0
2017-03-13 06:29 | 57.5625 | 0.4375 | 79 | 8.75 | 70.875 | 0
2017-03-13 06:30 | 57.5 | 0.5 | 85 | 10 | 75.625 | 0
2017-03-13 06:30 | 57.4375 | 0.5625 | 92 | 11.25 | 80.9688 | 0
2017-03-13 06:30 | 57.375 | 0.625 | 99 | 12.5 | 86.9062 | 0
2017-03-13 06:31 | 57.375 | 0.625 | 105 | 12.5 | 92.8438 | 0
2017-03-13 06:31 | 57.3125 | 0.6875 | 113 | 13.75 | 99.375 | 0
2017-03-13 06:31 | 57.25 | 0.75 | 121 | 15 | 106.5 | 0
2017-03-13 06:32 | 57.25 | 0.75 | 128 | 15 | 113.625 | 0
2017-03-13 06:32 | 57.1875 | 0.8125 | 137 | 16.25 | 121.344 | 0
2017-03-13 06:32 | 57.1875 | 0.8125 | 145 | 16.25 | 129.062 | 0
2017-03-13 06:33 | 57.1875 | 0.8125 | 152 | 16.25 | 136.375 | 0
2017-03-13 06:33 | 57.1875 | 0.8125 | 160 | 16.25 | 144.094 | 0
2017-03-13 06:34 | 57.1875 | 0.8125 | 168 | 16.25 | 151.812 | 0
2017-03-13 06:34 | 57.125 | 0.875 | 121 | 17.5 | 103.5 | 0
2017-03-13 06:34 | 57.1875 | 0.8125 | 127 | 16.25 | 111.219 | 0
2017-03-13 06:34 | 57.1875 | 0.8125 | 135 | 16.25 | 118.938 | 0
2017-03-13 06:35 | 57.125 | 0.875 | 144 | 17.5 | 126.812 | 0
2017-03-13 06:35 | 57.125 | 0.875 | 152 | 17.5 | 135.125 | 0
2017-03-13 06:35 | 57.125 | 0.875 | 160 | 17.5 | 143.438 | 0
2017-03-13 06:36 | 57.3125 | 0.6875 | 163 | 13.75 | 149.969 | 0
2017-03-13 06:36 | 57.375 | 0.625 | 168 | 12.5 | 155.906 | 0
2017-03-13 06:36 | 57.25 | 0.75 | 178 | 15 | 163.031 | 0
2017-03-13 06:37 | 57.1875 | 0.8125 | 186 | 16.25 | 170.344 | 0
2017-03-13 06:37 | 57.25 | 0.75 | 192 | 15 | 177.469 | 0
2017-03-13 06:38 | 57.25 | 0.75 | 199 | 15 | 184.594 | 0
2017-03-13 06:38 | 57.25 | 0.75 | 206 | 15 | 191.719 | 0
2017-03-13 06:38 | 57.3125 | 0.6875 | 212 | 13.75 | 198.25 | 0
2017-03-13 06:39 | 57.3125 | 0.6875 | 218 | 13.75 | 204.781 | 0
2017-03-13 06:39 | 57.3125 | 0.6875 | 225 | 13.75 | 211.312 | 0
2017-03-13 06:39 | 57.375 | 0.625 | 229 | 12.5 | 217.25 | 0
2017-03-13 06:40 | 57.375 | 0.625 | 235 | 12.5 | 223.188 | 0
2017-03-13 06:40 | 57.4375 | 0.5625 | 239 | 11.25 | 228.25 | 0
2017-03-13 06:40 | 57.5 | 0.5 | 243 | 10 | 233 | 0
2017-03-13 06:41 | 57.5 | 0.5 | 247 | 10 | 237.75 | 0
2017-03-13 06:41 | 57.5625 | 0.4375 | 250 | 8.75 | 241.906 | 0
2017-03-13 06:41 | 57.6875 | 0.3125 | 251 | 6.25 | 244.875 | 0
2017-03-13 06:42 | 57.75 | 0.25 | 252 | 5 | 247.25 | 0
2017-03-13 06:42 | 57.8125 | 0.1875 | 252 | 3.75 | 249.031 | 0
2017-03-13 06:42 | 57.875 | 0.125 | 252 | 2.5 | 250.219 | 0
2017-03-13 06:43 | 58 | 0 | 250 | 0 | 250.219 | 0
2017-03-13 06:43 | 58.0625 | -0.0625 | 248 | -1.25 | 249.625 | 0
2017-03-13 06:43 | 58.1875 | -0.1875 | 244 | -3.75 | 247.844 | 0
2017-03-13 06:44 | 58.25 | -0.25 | 240 | -5 | 245.469 | 0
2017-03-13 06:44 | 58.375 | -0.375 | 234 | -7.5 | 242.094 | 0
2017-03-13 06:45 | 58.4375 | -0.4375 | 229 | -8.75 | 237.938 | 0
2017-03-13 06:45 | 58.5625 | -0.5625 | 221 | -11.25 | 232.594 | 0
2017-03-13 06:45 | 58.625 | -0.625 | 214 | -12.5 | 226.656 | 0
2017-03-13 06:46 | 58.75 | -0.75 | 204 | -15 | 219.531 | 0
2017-03-13 06:46 | 58.875 | -0.875 | 193 | -17.5 | 211.219 | 0
2017-03-13 06:46 | 58.9375 | -0.9375 | 184 | -18.75 | 202.781 | 0
2017-03-13 06:47 | 59.0625 | -1.0625 | 171 | -21.25 | 192.688 | 0
2017-03-13 06:47 | 59.125 | -1.125 | 159 | -22.5 | 182 | 0
2017-03-13 06:47 | 59.3125 | -1.3125 | 143 | -26.25 | 169.531 | 0
2017-03-13 06:48 | 59.375 | -1.375 | 128 | -27.5 | 156.469 | 0
2017-03-13 06:48 | 59.4375 | -1.4375 | 114 | -28.75 | 142.812 | 0
2017-03-13 06:48 | 59.5625 | -1.5625 | 96 | -31.25 | 127.969 | 0
2017-03-13 06:49 | 59.6875 | -1.6875 | 78 | -33.75 | 111.938 | 0
2017-03-13 06:49 | 59.75 | -1.75 | 60 | -35 | 95.3125 | 0
2017-03-13 06:49 | 60 | -2 | 37 | -40 | 77.3125 | 0
2017-03-13 06:50 | 60.0625 | -2.0625 | 16 | -41.25 | 57.7188 | 0
2017-03-13 06:50 | 60 | -2 | 0 | -40 | 38.7188 | 0
2017-03-13 06:50 | 59.8125 | -1.8125 | 0 | -36.25 | 21.5 | 0
2017-03-13 06:51 | 59.875 | -1.875 | 0 | -37.5 | 3.6875 | 0
2017-03-13 06:51 | 59.8125 | -1.8125 | 0 | -36.25 | -14.4375 | 0
2017-03-13 06:52 | 59.8125 | -1.8125 | 0 | -36.25 | -30.75 | 0
2017-03-13 06:52 | 59.8125 | -1.8125 | 0 | -36.25 | -47.9688 | 0
2017-03-13 06:52 | 59.875 | -1.875 | 0 | -37.5 | -65.7812 | 0
2017-03-13 06:53 | 59.875 | -1.875 | 0 | -37.5 | -84.5312 | 0
2017-03-13 06:53 | 59.75 | -1.75 | 0 | -35 | -101.156 | 0
2017-03-13 06:53 | 59.625 | -1.625 | 0 | -32.5 | -116.594 | 0
2017-03-13 06:54 | 59.5 | -1.5 | 0 | -30 | -130.094 | 0
2017-03-13 06:54 | 59.4375 | -1.4375 | 0 | -28.75 | -143.75 | 0
2017-03-13 06:54 | 59.3125 | -1.3125 | 0 | -26.25 | -156.219 | 0
2017-03-13 06:55 | 59.1875 | -1.1875 | 0 | -23.75 | -167.5 | 0
2017-03-13 06:55 | 59 | -1 | 0 | -20 | -177 | 0
2017-03-13 06:55 | 58.875 | -0.875 | 0 | -17.5 | -185.312 | 0
2017-03-13 06:56 | 58.6875 | -0.6875 | 0 | -13.75 | -192.188 | 0
2017-03-13 06:56 | 58.5625 | -0.5625 | 0 | -11.25 | -197.531 | 0
2017-03-13 06:56 | 58.4375 | -0.4375 | 0 | -8.75 | -201.688 | 0
2017-10-21 00:50 | 21.9375 | 23.0625 | 900 | 1023 | 0 | 0
2017-10-21 00:51 | 21.9375 | 8.0625 | 900 | 1023 | 0 | 0
2017-10-21 00:51 | 22 | 8 | 900 | 1023 | 0 | 0
2017-10-21 00:53 | 22.875 | 7.125 | 900 | 1023 | 0 | 0
2017-10-21 00:54 | 22.125 | 7.875 | 900 | 1023 | 0 | 0
2017-10-21 00:54 | 21.5 | 8.5 | 900 | 1023 | 0 | 0
2017-10-21 00:54 | 21.4375 | 8.5625 | 900 | 1023 | 0 | 0
2017-10-21 00:55 | 21.375 | 8.625 | 900 | 1023 | 0 | 0
2017-10-21 00:55 | 21.4375 | 8.5625 | 900 | 1023 | 0 | 0
2017-10-21 00:55 | 21.375 | 8.625 | 900 | 1023 | 0 | 0
2017-10-21 00:56 | 21.375 | 8.625 | 900 | 1023 | 0 | 0
2017-10-21 00:56 | 21.375 | 8.625 | 900 | 1023 | 0 | 0
2017-10-21 00:56 | 21.375 | 8.625 | 900 | 1023 | 0 | 0
2017-10-21 00:57 | 21.5625 | 8.4375 | 900 | 1023 | 0 | 0
2017-10-21 00:57 | 22.625 | 7.375 | 900 | 1023 | 0 | 0
2017-10-21 00:57 | 23.625 | 6.375 | 900 | 1023 | 0 | 0
2017-10-21 00:58 | 24.625 | 5.375 | 900 | 1023 | 0 | 0
2017-10-21 00:58 | 25.625 | 4.375 | 900 | 1023 | 0 | 0
2017-10-21 00:58 | 26.75 | 3.25 | 900 | 1023 | 0 | 0
2017-10-21 00:59 | 27.625 | 2.375 | 900 | 1023 | 0 | 0
2017-10-21 00:59 | 28.5625 | 1.4375 | 900 | 1023 | 0 | 0
2017-10-21 01:00 | 29.625 | 0.375 | 900 | 1023 | 0 | 0
2017-10-21 01:00 | 30.625 | -0.625 | 0 | -1023 | 0 | 0
2017-10-21 01:00 | 31.625 | -1.625 | 0 | -1023 | 0 | 0
2017-10-21 01:01 | 32.375 | -2.375 | 0 | -1023 | 0 | 0
2017-10-21 01:01 | 32.5 | -2.5 | 0 | -1023 | 0 | 0
2017-10-21 01:01 | 32.4375 | -2.4375 | 0 | -1023 | 0 | 0
2017-10-21 01:02 | 32.4375 | -2.4375 | 0 | -1023 | 0 | 0
2017-10-21 01:02 | 32.375 | -2.375 | 0 | -1023 | 0 | 0
2017-10-21 01:02 | 32.3125 | -2.3125 | 0 | -1023 | 0 | 0
2017-10-21 01:03 | 32.25 | -2.25 | 0 | -1023 | 0 | 0
2017-10-21 01:03 | 32.25 | -2.25 | 0 | -1023 | 0 | 0
2017-10-21 01:03 | 32.1875 | -2.1875 | 0 | -1023 | 0 | 0
2017-10-21 01:04 | 32.1875 | -2.1875 | 0 | -1023 | 0 | 0
2017-10-21 01:04 | 32.125 | -2.125 | 0 | -1023 | 0 | 0
2017-10-21 01:04 | 32.0625 | -2.0625 | 0 | -1023 | 0 | 0
2017-10-21 01:05 | 32.0625 | -2.0625 | 0 | -1023 | 0 | 0
2017-10-21 01:05 | 32 | -2 | 0 | -1023 | 0 | 0
2017-10-21 01:06 | 32 | -2 | 0 | -1023 | 0 | 0
2017-10-21 01:06 | 31.9375 | -1.9375 | 0 | -1023 | 0 | 0
2017-10-21 01:06 | 31.9375 | -1.9375 | 0 | -1023 | 0 | 0
2017-10-21 01:07 | 31.875 | -1.875 | 0 | -1023 | 0 | 0
2017-10-21 01:07 | 31.875 | -1.875 | 0 | -1023 | 0 | 0
2017-10-21 01:07 | 31.8125 | -1.8125 | 0 | -1023 | 0 | 0
2017-10-21 01:08 | 31.75 | -1.75 | 0 | -1023 | 0 | 0
2017-10-21 01:08 | 31.75 | -1.75 | 0 | -1023 | 0 | 0
2017-10-21 01:08 | 31.75 | -1.75 | 0 | -1023 | 0 | 0
2017-10-21 01:09 | 31.6875 | -1.6875 | 0 | -1023 | 0 | 0
2017-10-21 01:09 | 31.625 | -1.625 | 0 | -1023 | 0 | 0
2017-10-21 01:09 | 31.625 | -1.625 | 0 | -1023 | 0 | 0
2017-10-21 01:10 | 31.625 | -1.625 | 0 | -1023 | 0 | 0
2017-10-21 01:10 | 31.5625 | -1.5625 | 0 | -1023 | 0 | 0
2017-10-21 01:10 | 31.5625 | -1.5625 | 0 | -1023 | 0 | 0
2017-10-21 01:11 | 31.5 | -1.5 | 0 | -1023 | 0 | 0
2017-10-21 01:11 | 31.5 | -1.5 | 0 | -1023 | 0 | 0
2017-10-21 01:11 | 31.5 | -1.5 | 0 | -1023 | 0 | 0
2017-10-21 01:12 | 31.4375 | -1.4375 | 0 | -1023 | 0 | 0
2017-10-21 01:12 | 31.375 | -1.375 | 0 | -1023 | 0 | 0
2017-10-21 01:12 | 31.375 | -1.375 | 0 | -1023 | 0 | 0
2017-10-21 01:13 | 31.375 | -1.375 | 0 | -1023 | 0 | 0
2017-10-21 01:13 | 31.3125 | -1.3125 | 0 | -1023 | 0 | 0
2017-10-21 01:14 | 31.3125 | -1.3125 | 0 | -1023 | 0 | 0
2017-10-21 01:14 | 31.25 | -1.25 | 0 | -1023 | 0 | 0
2017-10-21 01:14 | 31.25 | -1.25 | 0 | -1023 | 0 | 0
2017-10-21 01:15 | 31.1875 | -1.1875 | 0 | -1023 | 0 | 0
2017-10-21 01:15 | 31.1875 | -1.1875 | 0 | -1023 | 0 | 0
2017-10-21 01:15 | 31.1875 | -1.1875 | 0 | -1023 | 0 | 0
2017-10-21 01:16 | 31.125 | -1.125 | 0 | -1023 | 0 | 0
2017-10-21 01:16 | 31.125 | -1.125 | 0 | -1023 | 0 | 0
2017-10-21 01:16 | 31.0625 | -1.0625 | 0 | -1023 | 0 | 0
2017-10-21 01:17 | 31.0625 | -1.0625 | 0 | -1023 | 0 | 0
2017-10-21 01:17 | 31 | -1 | 0 | -1023 | 0 | 0
2017-10-21 01:17 | 31 | -1 | 0 | -1023 | 0 | 0
2017-10-21 01:18 | 31 | -1 | 0 | -1023 | 0 | 0
2017-10-21 01:18 | 30.9375 | -0.9375 | 0 | -1023 | 0 | 0
2017-10-21 01:18 | 30.9375 | -0.9375 | 0 | -1023 | 0 | 0
2017-10-21 01:19 | 30.875 | -0.875 | 0 | -1023 | 0 | 0
2017-10-21 01:19 | 30.875 | -0.875 | 0 | -1023 | 0 | 0
2017-10-21 01:19 | 30.875 | -0.875 | 0 | -1023 | 0 | 0
2017-10-21 01:20 | 30.8125 | -0.8125 | 0 | -1023 | 0 | 0
2017-10-21 01:20 | 30.8125 | -0.8125 | 0 | -1023 | 0 | 0
2017-10-21 01:21 | 30.75 | -0.75 | 0 | -1023 | 0 | 0
2017-10-21 01:21 | 30.75 | -0.75 | 0 | -1023 | 0 | 0
2017-10-21 01:21 | 30.75 | -0.75 | 0 | -1023 | 0 | 0
2017-10-21 01:22 | 30.6875 | -0.6875 | 0 | -1023 | 0 | 0
2017-10-21 01:22 | 30.6875 | -0.6875 | 0 | -1023 | 0 | 0
2017-10-21 01:22 | 30.625 | -0.625 | 0 | -1023 | 0 | 0
2017-10-21 01:23 | 30.625 | -0.625 | 0 | -1023 | 0 | 0
2017-10-21 01:23 | 30.625 | -0.625 | 0 | -1023 | 0 | 0
2017-10-21 01:23 | 30.5625 | -0.5625 | 0 | -1023 | 0 | 0
2017-10-21 01:24 | 30.5625 | -0.5625 | 0 | -1023 | 0 | 0
2017-10-21 01:24 | 30.5 | -0.5 | 0 | -1023 | 0 | 0
2017-10-21 01:24 | 30.5 | -0.5 | 0 | -1023 | 0 | 0
2017-10-21 01:25 | 30.5 | -0.5 | 0 | -1023 | 0 | 0
2017-10-21 01:25 | 30.4375 | -0.4375 | 0 | -1023 | 0 | 0
2017-10-21 01:25 | 30.4375 | -0.4375 | 0 | -1023 | 0 | 0
2017-10-21 01:26 | 30.4375 | -0.4375 | 0 | -1023 | 0 | 0
2017-10-21 01:26 | 30.375 | -0.375 | 0 | -1023 | 0 | 0
2017-10-21 01:26 | 30.375 | -0.375 | 0 | -1023 | 0 | 0
2017-10-21 01:27 | 30.375 | -0.375 | 0 | -1023 | 0 | 0
2017-10-21 01:27 | 30.3125 | -0.3125 | 0 | -937.5 | -65.625 | 0
2017-10-21 01:28 | 30.3125 | -0.3125 | 0 | -937.5 | -131.25 | 0
2017-10-21 01:28 | 30.25 | -0.25 | 0 | -750 | -183.75 | 0
2017-10-21 01:28 | 30.25 | -0.25 | 0 | -750 | -233.75 | 0
2017-10-21 01:29 | 30.25 | -0.25 | 0 | -750 | -286.25 | 0
2017-10-21 01:29 | 30.1875 | -0.1875 | 0 | -562.5 | -325.625 | 0
2017-10-21 01:29 | 30.1875 | -0.1875 | 0 | -562.5 | -365 | 0
2017-10-21 01:30 | 30.1875 | -0.1875 | 0 | -562.5 | -402.5 | 0
2017-10-21 01:30 | 30.125 | -0.125 | 0 | -375 | -428.75 | 0
2017-10-21 01:30 | 30.125 | -0.125 | 0 | -375 | -455 | 0
2017-10-21 01:31 | 30.125 | -0.125 | 0 | -375 | -481.25 | 0
2017-10-21 01:31 | 30.0625 | -0.0625 | 0 | -187.5 | -494.375 | 0
2017-10-21 01:31 | 30.0625 | -0.0625 | 0 | -187.5 | -507.5 | 0
2017-10-21 01:32 | 30.0625 | -0.0625 | 0 | -187.5 | -520 | 0
2017-10-21 01:32 | 30 | 0 | 0 | 0 | -520 | 0
2017-10-21 01:32 | 30 | 0 | 0 | 0 | -520 | 0
2017-10-21 01:33 | 30 | 0 | 0 | 0 | -520 | 0
2017-10-21 01:33 | 29.9375 | 0.0625 | 0 | 187.5 | -506.875 | 0
2017-10-21 01:33 | 29.9375 | 0.0625 | 0 | 187.5 | -494.375 | 0
2017-10-21 01:34 | 29.875 | 0.125 | 0 | 375 | -468.125 | 0
2017-10-21 01:34 | 29.875 | 0.125 | 0 | 375 | -441.875 | 0
2017-10-21 01:35 | 29.875 | 0.125 | 0 | 375 | -415.625 | 0
2017-10-21 01:35 | 29.8125 | 0.1875 | 186 | 562.5 | -376.25 | 0
2017-10-21 01:35 | 29.8125 | 0.1875 | 225 | 562.5 | -336.875 | 0
2017-10-21 01:36 | 29.8125 | 0.1875 | 265 | 562.5 | -297.5 | 0
2017-10-21 01:36 | 30 | 0 | 0 | 0 | -297.5 | 0
2017-10-21 01:36 | 30.25 | -0.25 | 0 | -750 | -297.5 | 0
2017-10-21 01:37 | 30.4375 | -0.4375 | 0 | -1023 | -297.5 | 0
2017-10-21 01:37 | 30.5 | -0.5 | 0 | -1023 | -297.5 | 0
2017-10-21 01:37 | 30.5 | -0.5 | 0 | -1023 | -297.5 | 0
2017-10-21 01:38 | 30.4375 | -0.4375 | 0 | -1023 | -297.5 | 0
2017-10-21 01:38 | 30.4375 | -0.4375 | 0 | -1023 | -297.5 | 0
2017-10-21 01:38 | 30.4375 | -0.4375 | 0 | -1023 | -297.5 | 0
2017-10-21 01:39 | 30.375 | -0.375 | 0 | -1023 | -297.5 | 0
2017-10-21 01:39 | 30.375 | -0.375 | 0 | -1023 | -297.5 | 0
2017-10-21 01:39 | 30.3125 | -0.3125 | 0 | -937.5 | -297.5 | 0
2017-10-21 01:40 | 30.3125 | -0.3125 | 0 | -937.5 | -297.5 | 0
2017-10-21 01:40 | 30.3125 | -0.3125 | 0 | -937.5 | -297.5 | 0
2017-10-21 01:40 | 30.25 | -0.25 | 0 | -750 | -297.5 | 0
2017-10-21 01:41 | 30.25 | -0.25 | 0 | -750 | -297.5 | 0
2017-10-21 01:41 | 30.25 | -0.25 | 0 | -750 | -297.5 | 0
2017-10-21 01:41 | 30.1875 | -0.1875 | 0 | -562.5 | -336.875 | 0
2017-10-21 01:42 | 30.1875 | -0.1875 | 0 | -562.5 | -374.375 | 0
2017-10-21 01:42 | 30.125 | -0.125 | 0 | -375 | -400.625 | 0
2017-10-21 01:43 | 30.125 | -0.125 | 0 | -375 | -426.875 | 0
2017-10-21 01:43 | 30.125 | -0.125 | 0 | -375 | -453.125 | 0
2017-10-21 01:43 | 30.125 | -0.125 | 0 | -375 | -479.375 | 0
2017-10-21 01:44 | 30.0625 | -0.0625 | 0 | -187.5 | -491.875 | 0
2017-10-21 01:44 | 30.0625 | -0.0625 | 0 | -187.5 | -505 | 0
2017-10-21 01:44 | 30 | 0 | 0 | 0 | -505 | 0
2017-10-21 01:45 | 30 | 0 | 0 | 0 | -505 | 0
2017-10-21 01:45 | 30 | 0 | 0 | 0 | -505 | 0
2017-10-21 01:45 | 29.9375 | 0.0625 | 0 | 187.5 | -491.875 | 0
2017-10-21 01:46 | 29.9375 | 0.0625 | 0 | 187.5 | -478.75 | 0
2017-10-21 01:46 | 29.9375 | 0.0625 | 0 | 187.5 | -465.625 | 0
2017-10-21 01:46 | 29.9375 | 0.0625 | 0 | 187.5 | -453.125 | 0
2017-10-21 01:47 | 29.875 | 0.125 | 0 | 375 | -426.875 | 0
2017-10-21 01:47 | 29.875 | 0.125 | 0 | 375 | -400.625 | 0
2017-10-21 01:47 | 29.8125 | 0.1875 | 201 | 562.5 | -361.25 | 0
2017-10-21 01:48 | 29.8125 | 0.1875 | 238 | 562.5 | -323.75 | 0
2017-10-21 01:48 | 29.8125 | 0.1875 | 278 | 562.5 | -284.375 | 0
2017-10-21 01:48 | 30 | 0 | 0 | 0 | -284.375 | 0
2017-10-21 01:49 | 30.25 | -0.25 | 0 | -750 | -284.375 | 0
2017-10-21 01:49 | 30.5 | -0.5 | 0 | -1023 | -284.375 | 0
2017-10-21 01:50 | 30.5625 | -0.5625 | 0 | -1023 | -284.375 | 0
2017-10-21 01:50 | 30.5 | -0.5 | 0 | -1023 | -284.375 | 0
2017-10-21 01:50 | 30.5 | -0.5 | 0 | -1023 | -284.375 | 0
2017-10-21 01:51 | 30.5 | -0.5 | 0 | -1023 | -284.375 | 0
2017-10-21 01:51 | 30.4375 | -0.4375 | 0 | -1023 | -284.375 | 0
2017-10-21 01:51 | 30.4375 | -0.4375 | 0 | -1023 | -284.375 | 0
2017-10-21 01:52 | 30.375 | -0.375 | 0 | -1023 | -284.375 | 0
2017-10-21 01:52 | 30.375 | -0.375 | 0 | -1023 | -284.375 | 0
2017-10-21 01:52 | 30.375 | -0.375 | 0 | -1023 | -284.375 | 0
2017-10-21 01:53 | 30.3125 | -0.3125 | 0 | -937.5 | -284.375 | 0
2017-10-21 01:53 | 30.3125 | -0.3125 | 0 | -937.5 | -284.375 | 0
2017-10-21 01:53 | 30.3125 | -0.3125 | 0 | -937.5 | -284.375 | 0
2017-10-21 01:54 | 30.25 | -0.25 | 0 | -750 | -284.375 | 0
2017-10-21 01:54 | 30.25 | -0.25 | 0 | -750 | -284.375 | 0
2017-10-21 01:54 | 30.1875 | -0.1875 | 0 | -562.5 | -323.75 | 0
2017-10-21 01:55 | 30.1875 | -0.1875 | 0 | -562.5 | -363.125 | 0
2017-10-21 01:55 | 30.1875 | -0.1875 | 0 | -562.5 | -402.5 | 0
2017-10-21 01:55 | 30.125 | -0.125 | 0 | -375 | -427.5 | 0
2017-10-21 01:56 | 30.125 | -0.125 | 0 | -375 | -453.75 | 0
2017-10-21 01:56 | 30.125 | -0.125 | 0 | -375 | -480 | 0
2017-10-21 01:57 | 30.0625 | -0.0625 | 0 | -187.5 | -493.125 | 0
2017-10-21 01:57 | 30.0625 | -0.0625 | 0 | -187.5 | -506.25 | 0
2017-10-21 01:57 | 30.0625 | -0.0625 | 0 | -187.5 | -518.75 | 0
2017-10-21 01:58 | 30 | 0 | 0 | 0 | -518.75 | 0
2017-10-21 01:58 | 30 | 0 | 0 | 0 | -518.75 | 0
2017-10-21 01:58 | 30 | 0 | 0 | 0 | -518.75 | 0
2017-10-21 01:59 | 29.9375 | 0.0625 | 0 | 187.5 | -505.625 | 0
2017-10-21 01:59 | 29.9375 | 0.0625 | 0 | 187.5 | -492.5 | 0
2017-10-21 01:59 | 29.9375 | 0.0625 | 0 | 187.5 | -480 | 0
2017-10-21 02:00 | 29.875 | 0.125 | 0 | 375 | -453.75 | 0
2017-10-21 02:00 | 29.875 | 0.125 | 0 | 375 | -427.5 | 0
2017-10-21 02:00 | 29.875 | 0.125 | 0 | 375 | -401.25 | 0
2017-10-21 02:01 | 29.8125 | 0.1875 | 200 | 562.5 | -361.875 | 0
2017-10-21 02:01 | 29.8125 | 0.1875 | 240 | 562.5 | -322.5 | 0
2017-10-21 02:01 | 29.8125 | 0.1875 | 277 | 562.5 | -285 | 0
2017-10-21 02:02 | 30 | 0 | 0 | 0 | -285 | 0
2017-10-21 02:02 | 30.25 | -0.25 | 0 | -750 | -285 | 0
2017-10-21 02:02 | 30.5 | -0.5 | 0 | -1023 | -285 | 0
2017-10-21 02:03 | 30.5625 | -0.5625 | 0 | -1023 | -285 | 0
2017-10-21 02:03 | 30.5 | -0.5 | 0 | -1023 | -285 | 0
2017-10-21 02:04 | 30.5 | -0.5 | 0 | -1023 | -285 | 0
2017-10-21 02:04 | 30.4375 | -0.4375 | 0 | -1023 | -285 | 0
2017-10-21 02:04 | 30.4375 | -0.4375 | 0 | -1023 | -285 | 0
2017-10-21 02:05 | 30.4375 | -0.4375 | 0 | -1023 | -285 | 0
2017-10-21 02:05 | 30.375 | -0.375 | 0 | -1023 | -285 | 0
2017-10-21 02:05 | 30.375 | -0.375 | 0 | -1023 | -285 | 0
2017-10-21 02:06 | 30.375 | -0.375 | 0 | -1023 | -285 | 0
2017-10-21 02:06 | 30.3125 | -0.3125 | 0 | -937.5 | -285 | 0
2017-10-21 02:06 | 30.3125 | -0.3125 | 0 | -937.5 | -285 | 0
2017-10-21 02:07 | 30.25 | -0.25 | 0 | -750 | -285 | 0
2017-10-21 02:07 | 30.25 | -0.25 | 0 | -750 | -285 | 0
2017-10-21 02:07 | 30.25 | -0.25 | 0 | -750 | -285 | 0
2017-10-21 02:08 | 30.1875 | -0.1875 | 0 | -562.5 | -324.375 | 0
2017-10-21 02:08 | 30.1875 | -0.1875 | 0 | -562.5 | -363.75 | 0
2017-10-21 02:08 | 30.1875 | -0.1875 | 0 | -562.5 | -403.125 | 0
2017-10-21 02:09 | 30.125 | -0.125 | 0 | -375 | -429.375 | 0
2017-10-21 02:09 | 30.125 | -0.125 | 0 | -375 | -454.375 | 0
2017-10-21 02:09 | 30.125 | -0.125 | 0 | -375 | -479.375 | 0
2017-10-21 02:10 | 30.0625 | -0.0625 | 0 | -187.5 | -492.5 | 0
2017-10-21 02:10 | 30.0625 | -0.0625 | 0 | -187.5 | -505.625 | 0
2017-10-21 02:11 | 30.0625 | -0.0625 | 0 | -187.5 | -518.75 | 0
2017-10-21 02:11 | 30 | 0 | 0 | 0 | -518.75 | 0
2017-10-21 02:11 | 30 | 0 | 0 | 0 | -518.75 | 0
2017-10-21 02:12 | 30 | 0 | 0 | 0 | -518.75 | 0
2017-10-21 02:12 | 29.9375 | 0.0625 | 0 | 187.5 | -505.625 | 0
2017-10-21 02:12 | 29.9375 | 0.0625 | 0 | 187.5 | -492.5 | 0
2017-10-21 02:13 | 29.875 | 0.125 | 0 | 375 | -466.25 | 0
2017-10-21 02:13 | 29.875 | 0.125 | 0 | 375 | -440 | 0
2017-10-21 02:13 | 29.875 | 0.125 | 0 | 375 | -415 | 0
2017-10-21 02:14 | 29.875 | 0.125 | 0 | 375 | -388.75 | 0
2017-10-21 02:14 | 29.8125 | 0.1875 | 213 | 562.5 | -349.375 | 0
2017-10-21 02:14 | 29.8125 | 0.1875 | 252 | 562.5 | -310 | 0
2017-10-21 02:15 | 29.8125 | 0.1875 | 291 | 562.5 | -270.625 | 0
2017-10-21 02:15 | 30 | 0 | 0 | 0 | -270.625 | 0
2017-10-21 02:15 | 30.3125 | -0.3125 | 0 | -937.5 | -270.625 | 0
2017-10-21 02:16 | 30.5625 | -0.5625 | 0 | -1023 | -270.625 | 0
2017-10-21 02:16 | 30.5625 | -0.5625 | 0 | -1023 | -270.625 | 0
2017-10-21 02:17 | 30.5625 | -0.5625 | 0 | -1023 | -270.625 | 0
2017-10-21 02:17 | 30.5 | -0.5 | 0 | -1023 | -270.625 | 0
2017-10-21 02:17 | 30.5 | -0.5 | 0 | -1023 | -270.625 | 0
2017-10-21 02:18 | 30.4375 | -0.4375 | 0 | -1023 | -270.625 | 0
2017-10-21 02:18 | 30.4375 | -0.4375 | 0 | -218.75 | -445.625 | 0
2017-10-21 02:19 | 30.375 | -0.375 | 0 | -187.5 | -520.625 | 0
2017-10-21 02:19 | 30.375 | -0.375 | 0 | -187.5 | -599.375 | 0
2017-10-21 02:19 | 30.3125 | -0.3125 | 0 | -156.25 | -665 | 0
2017-10-21 02:20 | 30.3125 | -0.3125 | 0 | -156.25 | -730.625 | 0
2017-10-21 02:20 | 30.3125 | -0.3125 | 0 | -156.25 | -796.25 | 0
2017-10-21 02:20 | 30.25 | -0.25 | 0 | -125 | -846.25 | 0
2017-10-21 02:21 | 30.25 | -0.25 | 0 | -125 | -898.75 | 0
2017-10-21 02:21 | 30.25 | -0.25 | 0 | -125 | -898.75 | 0
2017-10-21 02:22 | 30.1875 | -0.1875 | 0 | -93.75 | -938.125 | 0
2017-10-21 02:22 | 30.1875 | -0.1875 | 0 | -93.75 | -938.125 | 0
2017-10-21 02:22 | 30.1875 | -0.1875 | 0 | -93.75 | -938.125 | 0
2017-10-21 02:23 | 30.125 | -0.125 | 0 | -62.5 | -964.375 | 0
2017-10-21 02:23 | 30.125 | -0.125 | 0 | -62.5 | -964.375 | 0
2017-10-21 02:23 | 30.0625 | -0.0625 | 0 | -31.25 | -977.5 | 0
2017-10-21 02:24 | 30.0625 | -0.0625 | 0 | -31.25 | -990.625 | 0
2017-10-21 02:24 | 30.0625 | -0.0625 | 0 | -31.25 | -1003.75 | 0
2017-10-21 02:24 | 30.0625 | -0.0625 | 0 | -31.25 | -1003.75 | 0
2017-10-21 02:25 | 30 | 0 | 0 | 0 | -1003.75 | 0
2017-10-21 02:25 | 30 | 0 | 0 | 0 | -1003.75 | 0
2017-10-21 02:25 | 30 | 0 | 0 | 0 | -1003.75 | 0
2017-10-21 02:26 | 29.9375 | 0.0625 | 0 | 31.25 | -990.625 | 0
2017-10-21 02:26 | 29.9375 | 0.0625 | 0 | 31.25 | -978.125 | 0
2017-10-21 02:26 | 29.875 | 0.125 | 0 | 62.5 | -951.875 | 0
2017-10-21 02:27 | 29.875 | 0.125 | 0 | 62.5 | -925.625 | 0
2017-10-21 02:27 | 29.875 | 0.125 | 0 | 62.5 | -899.375 | 0
2017-10-21 02:28 | 29.875 | 0.125 | 0 | 62.5 | -873.125 | 0
2017-10-21 02:28 | 29.8125 | 0.1875 | 0 | 93.75 | -833.75 | 0
2017-10-21 02:28 | 29.8125 | 0.1875 | 0 | 93.75 | -796.25 | 0
2017-10-21 02:29 | 29.8125 | 0.1875 | 0 | 93.75 | -756.875 | 0
2017-10-21 02:29 | 29.75 | 0.25 | 0 | 125 | -704.375 | 0
2017-10-21 02:29 | 29.75 | 0.25 | 0 | 125 | -651.875 | 0
2017-10-21 02:30 | 29.75 | 0.25 | 0 | 125 | -599.375 | 0
2017-10-21 02:30 | 29.6875 | 0.3125 | 0 | 156.25 | -533.75 | 0
2017-10-21 02:30 | 29.6875 | 0.3125 | 0 | 156.25 | -468.125 | 0
2017-10-21 02:31 | 29.6875 | 0.3125 | 0 | 156.25 | -405.625 | 0
2017-10-21 02:31 | 29.625 | 0.375 | 0 | 187.5 | -326.875 | 0
2017-10-21 02:31 | 29.625 | 0.375 | 0 | 187.5 | -248.125 | 0
2017-10-21 02:32 | 29.625 | 0.375 | 14 | 187.5 | -173.125 | 0
2017-10-21 02:32 | 29.625 | 0.375 | 93 | 187.5 | -94.375 | 0
2017-10-21 02:32 | 29.5625 | 0.4375 | 216 | 218.75 | -2.5 | 0
2017-10-21 02:33 | 29.625 | 0.375 | 263 | 187.5 | 76.25 | 0
2017-10-21 02:33 | 29.6875 | 0.3125 | 298 | 156.25 | 141.875 | 0
2017-10-21 02:33 | 29.9375 | 0.0625 | 186 | 31.25 | 155 | 0
2017-10-21 02:34 | 30.25 | -0.25 | 0 | -125 | 105 | 0
2017-10-21 02:34 | 30.5 | -0.5 | 0 | -250 | 0 | 0
2017-10-21 02:34 | 30.6875 | -0.6875 | 0 | -343.75 | -144.375 | 0
2017-10-21 02:35 | 30.6875 | -0.6875 | 0 | -343.75 | -288.75 | 0
2017-10-21 02:35 | 30.6875 | -0.6875 | 0 | -343.75 | -433.125 | 0
2017-10-21 02:36 | 30.6875 | -0.6875 | 0 | -343.75 | -570.625 | 0
2017-10-21 02:36 | 30.625 | -0.625 | 0 | -312.5 | -701.875 | 0
2017-10-21 02:36 | 30.625 | -0.625 | 0 | -312.5 | -833.125 | 0
2017-10-21 02:37 | 30.5625 | -0.5625 | 0 | -281.25 | -833.125 | 0
2017-10-21 02:37 | 30.5625 | -0.5625 | 0 | -281.25 | -833.125 | 0
2017-10-21 02:37 | 30.5625 | -0.5625 | 0 | -281.25 | -833.125 | 0
2017-10-21 02:38 | 30.5 | -0.5 | 0 | -250 | -833.125 | 0
2017-10-21 02:38 | 30.5 | -0.5 | 0 | -250 | -833.125 | 0
2017-10-21 02:38 | 30.4375 | -0.4375 | 0 | -218.75 | -833.125 | 0
2017-10-21 02:39 | 30.4375 | -0.4375 | 0 | -218.75 | -833.125 | 0
2017-10-21 02:39 | 30.4375 | -0.4375 | 0 | -218.75 | -833.125 | 0
2017-10-21 02:39 | 30.375 | -0.375 | 0 | -187.5 | -911.875 | 0
2017-10-21 02:40 | 30.375 | -0.375 | 0 | -187.5 | -911.875 | 0
2017-10-21 02:40 | 30.375 | -0.375 | 0 | -187.5 | -911.875 | 0
2017-10-21 02:40 | 30.3125 | -0.3125 | 0 | -156.25 | -911.875 | 0
2017-10-21 02:41 | 30.3125 | -0.3125 | 0 | -156.25 | -911.875 | 0
2017-10-21 02:41 | 30.25 | -0.25 | 0 | -125 | -911.875 | 0
2017-10-21 02:41 | 30.25 | -0.25 | 0 | -125 | -911.875 | 0
2017-10-21 02:42 | 30.25 | -0.25 | 0 | -125 | -911.875 | 0
2017-10-21 02:42 | 30.1875 | -0.1875 | 0 | -93.75 | -949.375 | 0
2017-10-21 02:43 | 30.1875 | -0.1875 | 0 | -93.75 | -949.375 | 0
2017-10-21 02:43 | 30.1875 | -0.1875 | 0 | -93.75 | -949.375 | 0
2017-10-21 02:43 | 30.1875 | -0.1875 | 0 | -93.75 | -949.375 | 0
2017-10-21 02:44 | 30.125 | -0.125 | 0 | -62.5 | -975.625 | 0
2017-10-21 02:44 | 30.125 | -0.125 | 0 | -62.5 | -975.625 | 0
2017-10-21 02:44 | 30.0625 | -0.0625 | 0 | -31.25 | -988.75 | 0
2017-10-21 02:45 | 30.0625 | -0.0625 | 0 | -31.25 | -1001.88 | 0
2017-10-21 02:45 | 30.0625 | -0.0625 | 0 | -31.25 | -1001.88 | 0
2017-10-21 02:45 | 30.0625 | -0.0625 | 0 | -31.25 | -1001.88 | 0
2017-10-21 02:46 | 30 | 0 | 0 | 0 | -1001.88 | 0
2017-10-21 02:46 | 30 | 0 | 0 | 0 | -1001.88 | 0
2017-10-21 02:46 | 30 | 0 | 0 | 0 | -1001.88 | 0
2017-10-21 02:47 | 29.9375 | 0.0625 | 0 | 31.25 | -988.75 | 0
2017-10-21 02:47 | 29.9375 | 0.0625 | 0 | 31.25 | -975.625 | 0
2017-10-21 02:47 | 29.9375 | 0.0625 | 0 | 31.25 | -962.5 | 0
2017-10-21 02:55 | 29.5 | 0.5 | 220 | 150 | 70 | 0.14286
2017-10-21 02:56 | 29.5 | 0.5 | 260 | 150 | 110 | 0
2017-10-21 02:56 | 29.5 | 0.5 | 302 | 150 | 152 | 0
2017-10-21 02:56 | 29.75 | 0.25 | 247 | 75 | 173 | -0.11905
2017-10-21 02:57 | 30.0625 | -0.0625 | 148 | -18.75 | 167.75 | -0.14881
2017-10-21 02:57 | 30.375 | -0.375 | 23 | -112.5 | 136.25 | -0.14881
2017-10-21 02:57 | 30.625 | -0.625 | 0 | -187.5 | 136.25 | -0.11905
2017-10-21 02:58 | 30.75 | -0.75 | 0 | -225 | 136.25 | -0.0625
2017-10-21 02:58 | 30.8125 | -0.8125 | 0 | -243.75 | 136.25 | -0.029762
2017-10-21 02:58 | 30.8125 | -0.8125 | 0 | -243.75 | 136.25 | 0
2017-10-21 02:59 | 30.75 | -0.75 | 0 | -225 | 136.25 | 0.03125
2017-10-21 02:59 | 30.75 | -0.75 | 0 | -225 | 136.25 | 0
2017-10-21 02:59 | 30.6875 | -0.6875 | 0 | -206.25 | 136.25 | 0.029762
2017-10-21 03:00 | 30.6875 | -0.6875 | 0 | -206.25 | 136.25 | 0
2017-10-21 03:00 | 30.625 | -0.625 | 0 | -187.5 | 136.25 | 0.029762
2017-10-21 03:00 | 30.625 | -0.625 | 0 | -187.5 | 136.25 | 0
2017-10-21 03:01 | 30.625 | -0.625 | 0 | -187.5 | 136.25 | 0
2017-10-21 03:01 | 30.5625 | -0.5625 | 0 | -168.75 | 136.25 | 0.03125
2017-10-21 03:01 | 30.5625 | -0.5625 | 0 | -168.75 | 136.25 | 0
2017-10-21 03:02 | 30.5625 | -0.5625 | 0 | -168.75 | 136.25 | 0
2017-10-21 03:02 | 30.5 | -0.5 | 0 | -150 | 136.25 | 0.029762
2017-10-21 03:02 | 30.5 | -0.5 | 0 | -150 | 136.25 | 0
2017-10-21 03:03 | 30.5 | -0.5 | 0 | -150 | 136.25 | 0
2017-10-21 03:03 | 30.4375 | -0.4375 | 0 | -131.25 | 99.5 | 0.029762
2017-10-21 03:04 | 30.4375 | -0.4375 | 0 | -131.25 | 99.5 | 0
2017-10-21 03:04 | 30.375 | -0.375 | 0 | -112.5 | 99.5 | 0.029762
2017-10-21 03:04 | 30.375 | -0.375 | 0 | -112.5 | 99.5 | 0
2017-10-21 03:05 | 30.375 | -0.375 | 0 | -112.5 | 99.5 | 0
2017-10-21 03:05 | 30.3125 | -0.3125 | 0 | -93.75 | 74.5 | 0.03125
2017-10-21 03:05 | 30.3125 | -0.3125 | 0 | -93.75 | 74.5 | 0
2017-10-21 03:06 | 30.3125 | -0.3125 | 0 | -93.75 | 74.5 | 0
2017-10-21 03:06 | 30.25 | -0.25 | 0 | -75 | 74.5 | 0.029762
2017-10-21 03:06 | 30.25 | -0.25 | 0 | -75 | 74.5 | 0
2017-10-21 03:07 | 30.25 | -0.25 | 0 | -75 | 74.5 | 0
2017-10-21 03:07 | 30.25 | -0.25 | 0 | -75 | 74.5 | 0
2017-10-21 03:07 | 30.1875 | -0.1875 | 2 | -56.25 | 58.75 | 0.029762
2017-10-21 03:08 | 30.1875 | -0.1875 | 0 | -56.25 | 43 | 0
2017-10-21 03:08 | 30.1875 | -0.1875 | 0 | -56.25 | 43 | 0
2017-10-21 03:08 | 30.125 | -0.125 | 0 | -37.5 | 33 | 0.03125
2017-10-21 03:09 | 30.125 | -0.125 | 0 | -37.5 | 33 | 0
2017-10-21 03:09 | 30.125 | -0.125 | 0 | -37.5 | 33 | 0
2017-10-21 03:10 | 30.0625 | -0.0625 | 9 | -18.75 | 27.75 | 0.029762
2017-10-21 03:10 | 30.0625 | -0.0625 | 3 | -18.75 | 22.5 | 0
2017-10-21 03:10 | 30.0625 | -0.0625 | 0 | -18.75 | 17.25 | 0
2017-10-21 03:11 | 30.0625 | -0.0625 | 0 | -18.75 | 17.25 | 0
2017-10-21 03:11 | 30 | 0 | 17 | 0 | 17.25 | 0.029762
2017-10-21 03:11 | 30 | 0 | 17 | 0 | 17.25 | 0
2017-10-21 03:12 | 30 | 0 | 17 | 0 | 17.25 | 0
2017-10-21 03:12 | 30 | 0 | 17 | 0 | 17.25 | 0
2017-10-21 03:12 | 30 | 0 | 17 | 0 | 17.25 | 0
2017-10-21 03:13 | 30 | 0 | 17 | 0 | 17.25 | 0
2017-10-21 03:13 | 30 | 0 | 17 | 0 | 17.25 | 0
2017-10-21 03:13 | 30 | 0 | 17 | 0 | 17.25 | 0
2017-10-21 03:14 | 30 | 0 | 17 | 0 | 17.25 | 0
2017-10-21 03:14 | 30.0625 | -0.0625 | 0 | -18.75 | 17.25 | -0.029762
2017-10-21 03:14 | 30.0625 | -0.0625 | 0 | -18.75 | 17.25 | 0
2017-10-21 03:15 | 30.0625 | -0.0625 | 0 | -18.75 | 17.25 | 0
2017-10-21 03:15 | 30 | 0 | 17 | 0 | 17.25 | 0.029762
2017-10-21 03:15 | 30 | 0 | 17 | 0 | 17.25 | 0
2017-10-21 03:16 | 30 | 0 | 17 | 0 | 17.25 | 0
2017-10-21 03:16 | 30 | 0 | 17 | 0 | 17.25 | 0
2017-10-21 03:16 | 30 | 0 | 17 | 0 | 17.25 | 0
2017-10-21 03:17 | 30 | 0 | 17 | 0 | 17.25 | 0
2017-10-21 03:18 | 30 | 5 | 900 | 1000 | 0 | 10
2017-10-21 03:18 | 30 | 5 | 900 | 1000 | 0 | 0
2017-10-21 03:19 | 30.1875 | 4.8125 | 900 | 962.5 | 0 | -0.44643
2017-10-21 03:19 | 30.9375 | 4.0625 | 810 | 812.5 | 0 | -1.875
2017-10-21 03:19 | 32 | 3 | 597 | 600 | 0 | -2.5298
2017-10-21 03:20 | 32.9375 | 2.0625 | 410 | 412.5 | 0 | -2.2321
2017-10-21 03:20 | 33.8125 | 1.1875 | 235 | 237.5 | 0 | -2.0833
2017-10-21 03:20 | 34.5 | 0.5 | 98 | 100 | 0 | -1.7188
2017-10-21 03:21 | 34.9375 | 0.0625 | 11 | 12.5 | 0 | -1.0417
2017-10-21 03:21 | 35.1875 | -0.1875 | 0 | -37.5 | 0 | -0.59524
2017-10-21 03:21 | 35.25 | -0.25 | 0 | -50 | 0 | -0.14881
2017-10-21 03:22 | 35.1875 | -0.1875 | 0 | -37.5 | 0 | 0.15625
2017-10-21 03:22 | 35.1875 | -0.1875 | 0 | -37.5 | 0 | 0
2017-10-21 03:22 | 35.125 | -0.125 | 0 | -25 | 0 | 0.14881
2017-10-21 03:23 | 35.0625 | -0.0625 | 0 | -12.5 | 0 | 0.15625
2017-10-21 03:23 | 35 | 0 | 0 | 0 | 0 | 0.14881
2017-10-21 03:24 | 35 | 0 | 0 | 0 | 0 | 0
2017-10-21 03:24 | 34.9375 | 0.0625 | 12 | 12.5 | 0 | 0.15625
2017-10-21 03:24 | 34.875 | 0.125 | 25 | 25 | 0 | 0.14881
2017-10-21 03:25 | 34.875 | 0.125 | 25 | 25 | 0 | 0
2017-10-21 03:25 | 34.8125 | 0.1875 | 37 | 37.5 | 0 | 0.14881
2017-10-21 03:25 | 34.8125 | 0.1875 | 37 | 37.5 | 0 | 0
2017-10-21 03:26 | 34.8125 | 0.1875 | 37 | 37.5 | 0 | 0
2017-10-21 03:26 | 34.8125 | 0.1875 | 37 | 37.5 | 0 | 0
2017-10-21 03:26 | 34.8125 | 0.1875 | 37 | 37.5 | 0 | 0
2017-10-21 03:27 | 34.875 | 0.125 | 24 | 25 | 0 | -0.14881
2017-10-21 03:27 | 34.875 | 0.125 | 25 | 25 | 0 | 0
2017-10-21 03:27 | 34.875 | 0.125 | 25 | 25 | 0 | 0
2017-10-21 03:28 | 34.875 | 0.125 | 25 | 25 | 0 | 0
2017-10-21 03:28 | 34.875 | 0.125 | 25 | 25 | 0 | 0
2017-10-21 03:28 | 34.875 | 0.125 | 25 | 25 | 0 | 0
2017-10-21 03:29 | 34.8125 | 0.1875 | 37 | 37.5 | 0 | 0.14881
2017-10-21 03:29 | 34.8125 | 0.1875 | 37 | 37.5 | 0 | 0
2017-10-21 03:29 | 34.8125 | 0.1875 | 37 | 37.5 | 0 | 0
2017-10-21 03:30 | 34.875 | 0.125 | 27 | 25 | 1.5 | 1.0417
2017-10-21 03:30 | 34.875 | 0.125 | 31 | 25 | 6.5 | 0
2017-10-21 03:30 | 34.8125 | 0.1875 | 52 | 37.5 | 14.375 | 0.14881
2017-10-21 03:31 | 34.8125 | 0.1875 | 59 | 37.5 | 22.25 | 0
2017-10-21 03:31 | 34.8125 | 0.1875 | 67 | 37.5 | 29.75 | 0
2017-10-21 03:32 | 34.875 | 0.125 | 59 | 25 | 35 | -0.14881
2017-10-21 03:32 | 34.9375 | 0.0625 | 49 | 12.5 | 37.625 | -0.14881
2017-10-21 03:32 | 34.9375 | 0.0625 | 52 | 12.5 | 40.25 | 0
2017-10-21 03:33 | 35 | 0 | 40 | 0 | 40.25 | -0.14881
2017-10-21 03:33 | 35 | 0 | 40 | 0 | 40.25 | 0
2017-10-21 03:33 | 35 | 0 | 40 | 0 | 40.25 | 0
2017-10-21 03:34 | 35.0625 | -0.0625 | 24 | -12.5 | 37.625 | -0.14881
2017-10-21 03:34 | 35.0625 | -0.0625 | 22 | -12.5 | 35.125 | 0
2017-10-21 03:34 | 35.0625 | -0.0625 | 20 | -12.5 | 32.5 | 0
2017-10-21 03:35 | 35.0625 | -0.0625 | 17 | -12.5 | 29.875 | 0
2017-10-21 03:35 | 35.0625 | -0.0625 | 14 | -12.5 | 27.25 | 0
2017-10-21 03:35 | 35.0625 | -0.0625 | 12 | -12.5 | 24.75 | 0
2017-10-21 03:36 | 35 | 0 | 24 | 0 | 24.75 | 0.14881
2017-10-21 03:36 | 35 | 0 | 24 | 0 | 24.75 | 0
2017-10-21 03:36 | 35 | 0 | 24 | 0 | 24.75 | 0
2017-10-21 03:37 | 35 | 0 | 24 | 0 | 24.75 | 0
2017-10-21 03:37 | 35 | 0 | 24 | 0 | 24.75 | 0
2017-10-21 03:37 | 34.9375 | 0.0625 | 40 | 12.5 | 27.375 | 0.14881
2017-10-21 03:38 | 34.9375 | 0.0625 | 42 | 12.5 | 30 | 0
2017-10-21 03:38 | 34.9375 | 0.0625 | 45 | 12.5 | 32.625 | 0
2017-10-21 03:39 | 34.9375 | 0.0625 | 47 | 12.5 | 35.25 | 0
2017-10-21 03:39 | 35 | 0 | 35 | 0 | 35.25 | -0.15625
2017-10-21 03:39 | 35 | 0 | 35 | 0 | 35.25 | 0
2017-10-21 03:40 | 35 | 0 | 35 | 0 | 35.25 | 0
2017-10-21 03:40 | 35.0625 | -0.0625 | 19 | -12.5 | 32.625 | -0.14881
2017-10-21 03:40 | 35.0625 | -0.0625 | 17 | -12.5 | 30.125 | 0
2017-10-21 03:41 | 35.0625 | -0.0625 | 15 | -12.5 | 27.5 | 0
2017-10-21 03:41 | 35.0625 | -0.0625 | 12 | -12.5 | 24.875 | 0
2017-10-21 03:41 | 35 | 0 | 25 | 0 | 24.875 | 0.14881
2017-10-21 03:42 | 35 | 0 | 24 | 0 | 24.875 | 0
2017-10-21 03:42 | 35 | 0 | 24 | 0 | 24.875 | 0
2017-10-21 03:42 | 35 | 0 | 24 | 0 | 24.875 | 0
2017-10-21 03:43 | 34.9375 | 0.0625 | 40 | 12.5 | 27.4375 | 0.076219
2017-10-21 03:43 | 34.9375 | 0.0625 | 41 | 12.5 | 28.6875 | 0
2017-10-21 03:44 | 34.9375 | 0.0625 | 40 | 9.375 | 30.875 | 0
2017-10-21 03:44 | 35 | 0 | 30 | 0 | 30.875 | 0
2017-10-21 03:45 | 35 | 0 | 30 | 0 | 30.875 | 0
2017-10-21 03:45 | 35 | 0 | 30 | 0 | 30.875 | 0
2017-10-21 03:45 | 35 | 0 | 30 | 0 | 30.875 | 0
2017-10-21 03:46 | 35 | 0 | 30 | 0 | 30.875 | 0
2017-10-21 03:46 | 35 | 0 | 30 | 0 | 30.875 | 0
2017-10-21 03:46 | 35 | 0 | 30 | 0 | 30.875 | 0
2017-10-21 03:47 | 35 | 0 | 30 | 0 | 30.875 | 0
2017-10-21 03:47 | 35 | 0 | 30 | 0 | 30.875 | 0
2017-10-21 03:48 | 35 | 0 | 30 | 0 | 30.875 | 0
2017-10-21 03:48 | 35 | 0 | 30 | 0 | 30.875 | 0
2017-10-21 03:48 | 35 | 0 | 30 | 0 | 30.875 | 0
2017-10-21 03:49 | 35 | 0 | 30 | 0 | 30.875 | 0
2017-10-21 03:49 | 35 | 0 | 30 | 0 | 30.875 | 0
2017-10-21 03:49 | 35 | 0 | 30 | 0 | 30.875 | 0
2017-10-21 03:50 | 35 | 0 | 30 | 0 | 30.875 | 0
2017-10-21 03:50 | 35 | 0 | 30 | 0 | 30.875 | 0
2017-10-21 03:50 | 35.0625 | -0.0625 | 20 | -9.375 | 29.5625 | 0
2017-10-21 03:51 | 35 | 0 | 29 | 0 | 29.5625 | 0
2017-10-21 03:51 | 35 | 0 | 29 | 0 | 29.5625 | 0
2017-10-21 03:51 | 35 | 0 | 29 | 0 | 29.5625 | 0
2017-10-21 03:52 | 35 | 0 | 29 | 0 | 29.5625 | 0
2017-10-21 03:52 | 35 | 0 | 29 | 0 | 29.5625 | 0
2017-10-21 03:52 | 35 | 0 | 29 | 0 | 29.5625 | 0
2017-10-21 03:53 | 35 | 0 | 29 | 0 | 29.5625 | 0
2017-10-21 03:53 | 35 | 0 | 29 | 0 | 29.5625 | 0
2017-10-21 03:53 | 35 | 0 | 29 | 0 | 29.5625 | 0
2017-10-21 03:54 | 35 | 0 | 29 | 0 | 29.5625 | 0
2017-10-21 03:54 | 35 | 0 | 29 | 0 | 29.5625 | 0
2017-10-21 03:54 | 35 | 0 | 29 | 0 | 29.5625 | 0
2017-10-21 03:55 | 35 | 0 | 29 | 0 | 29.5625 | 0
2017-10-21 03:55 | 35 | 0 | 29 | 0 | 29.5625 | 0
2017-10-21 03:56 | 34.875 | 0.125 | 50 | 18.75 | 32.1875 | 0
2017-10-21 03:56 | 34.75 | 0.25 | 74 | 37.5 | 37.4375 | 0
2017-10-21 03:56 | 34.5 | 0.5 | 122 | 75 | 47.9375 | 0
2017-10-21 03:57 | 34.3125 | 0.6875 | 164 | 103.125 | 61.6875 | 0
2017-10-21 03:57 | 34.1875 | 0.8125 | 200 | 121.875 | 78.75 | 0
2017-10-21 03:57 | 34.125 | 0.875 | 228 | 131.25 | 97.125 | 0
2017-10-21 03:58 | 34.125 | 0.875 | 246 | 131.25 | 115.5 | 0
2017-10-21 03:58 | 34.125 | 0.875 | 264 | 131.25 | 133 | 0
2017-10-21 03:58 | 34.25 | 0.75 | 261 | 112.5 | 148.75 | 0
2017-10-21 03:59 | 34.375 | 0.625 | 255 | 93.75 | 161.875 | 0
2017-10-21 03:59 | 34.5625 | 0.4375 | 236 | 65.625 | 171.062 | 0
2017-10-21 03:59 | 34.75 | 0.25 | 213 | 37.5 | 176.062 | 0
2017-10-21 04:00 | 34.9375 | 0.0625 | 186 | 9.375 | 177.375 | 0
2017-10-21 04:00 | 35.125 | -0.125 | 156 | -18.75 | 174.75 | 0
2017-10-21 04:00 | 35.3125 | -0.3125 | 121 | -46.875 | 168.5 | 0
2017-10-21 04:01 | 35.5 | -0.5 | 83 | -75 | 158 | 0
2017-10-21 04:01 | 35.625 | -0.625 | 51 | -93.75 | 144.875 | 0
2017-10-21 04:01 | 35.6875 | -0.6875 | 27 | -103.125 | 130.437 | 0
2017-10-21 04:02 | 35.75 | -0.75 | 2 | -112.5 | 115.437 | 0
2017-10-21 04:02 | 35.8125 | -0.8125 | 0 | -121.875 | 98.375 | 0
2017-10-21 04:03 | 35.8125 | -0.8125 | 0 | -121.875 | 81.3125 | 0
2017-10-21 04:03 | 35.75 | -0.75 | 0 | -112.5 | 65.5625 | 0
2017-10-21 04:03 | 35.75 | -0.75 | 0 | -112.5 | 50.5625 | 0
2017-10-21 04:04 | 35.6875 | -0.6875 | 0 | -103.125 | 36.125 | 0
2017-10-21 04:04 | 35.625 | -0.625 | 0 | -93.75 | 23.625 | 0
2017-10-21 04:04 | 35.5625 | -0.5625 | 0 | -84.375 | 11.8125 | 0
2017-10-21 04:05 | 35.5625 | -0.5625 | 0 | -84.375 | 0 | 0
2017-10-21 04:05 | 35.5 | -0.5 | 0 | -75 | -10.5 | 0
2017-10-21 04:05 | 35.4375 | -0.4375 | 0 | -65.625 | -10.5 | 0
2017-10-21 04:06 | 35.4375 | -0.4375 | 0 | -65.625 | -10.5 | 0
2017-10-21 04:06 | 35.375 | -0.375 | 0 | -56.25 | -10.5 | 0
2017-10-21 04:06 | 35.375 | -0.375 | 0 | -56.25 | -10.5 | 0
2017-10-21 04:07 | 35.3125 | -0.3125 | 0 | -46.875 | -10.5 | 0
2017-10-21 04:07 | 35.25 | -0.25 | 0 | -37.5 | -10.5 | 0
2017-10-21 04:07 | 35.25 | -0.25 | 0 | -37.5 | -10.5 | 0
2017-10-21 04:08 | 35.1875 | -0.1875 | 0 | -28.125 | -10.5 | 0
2017-10-21 04:08 | 35.1875 | -0.1875 | 0 | -28.125 | -10.5 | 0
2017-10-21 04:08 | 35.125 | -0.125 | 0 | -18.75 | -10.5 | 0
2017-10-21 04:09 | 35.125 | -0.125 | 0 | -18.75 | -10.5 | 0
2017-10-21 04:09 | 35.0625 | -0.0625 | 0 | -9.375 | -10.5 | 0
2017-10-21 04:10 | 35.0625 | -0.0625 | 0 | -9.375 | -10.5 | 0
2017-10-21 04:10 | 35 | 0 | 0 | 0 | -10.5 | 0
2017-10-21 04:10 | 35 | 0 | 0 | 0 | -10.5 | 0
2017-10-21 04:11 | 35 | 0 | 0 | 0 | -10.5 | 0
2017-10-21 04:11 | 34.9375 | 0.0625 | 0 | 9.375 | -10.5 | 0
2017-10-21 04:11 | 34.9375 | 0.0625 | 0 | 9.375 | -10.5 | 0
2017-10-21 04:12 | 34.875 | 0.125 | 8 | 18.75 | -10.5 | 0
2017-10-21 04:12 | 34.875 | 0.125 | 8 | 18.75 | -10.5 | 0
2017-10-21 04:12 | 34.8125 | 0.1875 | 17 | 28.125 | -10.5 | 0
2017-10-21 04:13 | 34.8125 | 0.1875 | 17 | 28.125 | -10.5 | 0
2017-10-21 04:13 | 34.8125 | 0.1875 | 17 | 28.125 | -10.5 | 0
2017-10-21 04:13 | 34.8125 | 0.1875 | 17 | 28.125 | -10.5 | 0
2017-10-21 04:14 | 34.8125 | 0.1875 | 17 | 28.125 | -10.5 | 0
2017-10-21 04:14 | 34.75 | 0.25 | 27 | 37.5 | -10.5 | 0
2017-10-21 04:14 | 34.75 | 0.25 | 27 | 37.5 | -10.5 | 0
2017-10-21 04:15 | 34.75 | 0.25 | 27 | 37.5 | -10.5 | 0
2017-10-21 04:15 | 34.75 | 0.25 | 27 | 37.5 | -10.5 | 0
2017-10-21 04:15 | 34.8125 | 0.1875 | 17 | 28.125 | -10.5 | 0
2017-10-21 04:16 | 34.8125 | 0.1875 | 17 | 28.125 | -10.5 | 0
2017-10-21 04:16 | 34.8125 | 0.1875 | 17 | 28.125 | -10.5 | 0
2017-10-21 04:17 | 34.8125 | 0.1875 | 17 | 28.125 | -10.5 | 0
2017-10-21 04:17 | 34.8125 | 0.1875 | 17 | 28.125 | -10.5 | 0
2017-10-21 04:17 | 34.8125 | 0.1875 | 17 | 28.125 | -10.5 | 0
2017-10-21 04:18 | 34.8125 | 0.1875 | 17 | 28.125 | -10.5 | 0
2017-10-21 04:18 | 34.75 | 0.25 | 27 | 37.5 | -10.5 | 0
2017-10-21 04:18 | 34.75 | 0.25 | 27 | 37.5 | -10.5 | 0
2017-10-21 04:19 | 34.75 | 0.25 | 27 | 37.5 | -10.5 | 0
2017-10-21 04:19 | 34.75 | 0.25 | 27 | 37.5 | -10.5 | 0
2017-10-21 04:19 | 34.75 | 0.25 | 27 | 37.5 | -10.5 | 0
2017-10-21 04:20 | 34.8125 | 0.1875 | 17 | 28.125 | -10.5 | 0
2017-10-21 04:20 | 34.8125 | 0.1875 | 17 | 28.125 | -10.5 | 0
2017-10-21 04:20 | 34.8125 | 0.1875 | 17 | 28.125 | -10.5 | 0
2017-10-21 04:21 | 34.8125 | 0.1875 | 17 | 28.125 | -10.5 | 0
2017-10-21 04:21 | 34.8125 | 0.1875 | 17 | 28.125 | -10.5 | 0
2017-10-21 04:21 | 34.8125 | 0.1875 | 17 | 28.125 | -10.5 | 0
2017-10-21 04:22 | 34.8125 | 0.1875 | 17 | 28.125 | -10.5 | 0
2017-10-21 04:22 | 34.75 | 0.25 | 27 | 37.5 | -10.5 | 0
2017-10-21 04:22 | 34.75 | 0.25 | 27 | 37.5 | -10.5 | 0
2017-10-21 04:23 | 34.75 | 0.25 | 27 | 37.5 | -10.5 | 0
2017-10-21 04:23 | 34.75 | 0.25 | 27 | 37.5 | -10.5 | 0
2017-10-21 04:24 | 34.75 | 0.25 | 27 | 37.5 | -10.5 | 0
2017-10-21 04:24 | 34.75 | 0.25 | 27 | 37.5 | -10.5 | 0
2017-10-21 04:24 | 34.8125 | 0.1875 | 17 | 28.125 | -10.5 | 0
2017-10-21 04:25 | 34.8125 | 0.1875 | 17 | 28.125 | -10.5 | 0
2017-10-21 04:25 | 34.8125 | 0.1875 | 17 | 28.125 | -10.5 | 0
2017-10-21 04:25 | 34.8125 | 0.1875 | 17 | 28.125 | -10.5 | 0
2017-10-21 04:26 | 34.8125 | 0.1875 | 17 | 28.125 | -10.5 | 0
2017-10-21 04:27 | 34.75 | 0.25 | 43 | 37.5 | 5.5 | 0
2017-10-21 04:28 | 34.75 | 0.25 | 48 | 37.5 | 10.75 | 0
2017-10-21 04:28 | 34.75 | 0.25 | 53 | 37.5 | 15.75 | 0
2017-10-21 04:28 | 34.75 | 0.25 | 58 | 37.5 | 21 | 0
2017-10-21 04:29 | 34.75 | 0.25 | 63 | 37.5 | 26.25 | 0
2017-10-21 04:29 | 34.8125 | 0.1875 | 58 | 28.125 | 30 | 0
2017-10-21 04:29 | 34.8125 | 0.1875 | 62 | 28.125 | 33.9375 | 0
2017-10-21 04:30 | 34.875 | 0.125 | 55 | 18.75 | 36.5625 | 0
2017-10-21 04:30 | 34.9375 | 0.0625 | 47 | 9.375 | 37.875 | 0
2017-10-21 04:30 | 34.9375 | 0.0625 | 48 | 9.375 | 39.125 | 0
2017-10-21 04:31 | 35 | 0 | 39 | 0 | 39.125 | 0
2017-10-21 04:31 | 35 | 0 | 39 | 0 | 39.125 | 0
2017-10-21 04:31 | 35.0625 | -0.0625 | 28 | -9.375 | 37.8125 | 0
2017-10-21 04:32 | 35.0625 | -0.0625 | 27 | -9.375 | 36.5625 | 0
2017-10-21 04:32 | 35.0625 | -0.0625 | 25 | -9.375 | 35.25 | 0
2017-10-21 04:32 | 35.125 | -0.125 | 13 | -18.75 | 32.625 | 0
2017-10-21 04:33 | 35.125 | -0.125 | 11 | -18.75 | 30.125 | 0
2017-10-21 04:33 | 35.125 | -0.125 | 8 | -18.75 | 27.5 | 0
2017-10-21 04:33 | 35.0625 | -0.0625 | 16 | -9.375 | 26.1875 | 0
2017-10-21 04:34 | 35.0625 | -0.0625 | 15 | -9.375 | 24.9375 | 0
2017-10-21 04:34 | 35.0625 | -0.0625 | 14 | -9.375 | 23.625 | 0
2017-10-21 04:35 | 35.0625 | -0.0625 | 12 | -9.375 | 22.3125 | 0
2017-10-21 04:35 | 35.0625 | -0.0625 | 11 | -9.375 | 21.0625 | 0
2017-10-21 04:35 | 35.0625 | -0.0625 | 10 | -9.375 | 19.75 | 0
2017-10-21 04:36 | 35.0625 | -0.0625 | 9 | -9.375 | 18.4375 | 0
2017-10-21 04:36 | 35 | 0 | 18 | 0 | 18.4375 | 0
2017-10-21 04:36 | 35 | 0 | 18 | 0 | 18.4375 | 0
2017-10-21 04:37 | 35 | 0 | 18 | 0 | 18.4375 | 0
2017-10-21 04:37 | 35 | 0 | 18 | 0 | 18.4375 | 0
2017-10-21 04:37 | 35 | 0 | 18 | 0 | 18.4375 | 0
2017-10-21 04:38 | 35 | 0 | 18 | 0 | 18.4375 | 0
2017-10-21 04:38 | 34.9375 | 0.0625 | 29 | 9.375 | 19.75 | 0
2017-10-21 04:38 | 35 | 0 | 19 | 0 | 19.75 | 0
2017-10-21 04:46 | 22.4375 | 32.5625 | 900 | 1023 | 0 | 0
2017-10-21 04:46 | 22.625 | 32.375 | 900 | 1023 | 0 | 0
2017-10-21 04:47 | 22.75 | 32.25 | 900 | 1023 | 0 | 0
2017-10-21 04:47 | 23.25 | 31.75 | 900 | 1023 | 0 | 0
2017-10-21 04:47 | 24.125 | 30.875 | 900 | 1023 | 0 | 0
2017-10-21 04:48 | 24.875 | 30.125 | 900 | 1023 | 0 | 0
2017-10-21 04:48 | 26 | 29 | 900 | 1023 | 0 | 0
2017-10-21 04:48 | 27.125 | 27.875 | 900 | 1023 | 0 | 0
2017-10-21 04:49 | 28.125 | 26.875 | 900 | 1023 | 0 | 0
2017-10-21 04:49 | 29.125 | 25.875 | 900 | 1023 | 0 | 0
2017-10-21 04:50 | 30.125 | 24.875 | 900 | 1023 | 0 | 0
2017-10-21 04:50 | 31.0625 | 23.9375 | 900 | 1023 | 0 | 0
2017-10-21 04:50 | 32.125 | 22.875 | 900 | 1023 | 0 | 0
2017-10-21 04:51 | 33.0625 | 21.9375 | 900 | 1023 | 0 | 0
2017-10-21 04:51 | 34.0625 | 20.9375 | 900 | 1023 | 0 | 0
2017-10-21 04:51 | 34.8125 | 20.1875 | 900 | 1023 | 0 | 0
2017-10-21 04:52 | 35.75 | 19.25 | 900 | 1023 | 0 | 0
2017-10-21 04:52 | 36.6875 | 18.3125 | 900 | 1023 | 0 | 0
2017-10-21 04:52 | 37.75 | 17.25 | 900 | 1023 | 0 | 0
2017-10-21 04:53 | 38.6875 | 16.3125 | 900 | 1023 | 0 | 0
2017-10-21 04:53 | 39.75 | 15.25 | 900 | 1023 | 0 | 0
2017-10-21 04:53 | 40.375 | 14.625 | 900 | 1023 | 0 | 0
2017-10-21 04:54 | 41.1875 | 13.8125 | 900 | 1023 | 0 | 0
2017-10-21 04:54 | 41.9375 | 13.0625 | 900 | 1023 | 0 | 0
2017-10-21 04:54 | 42.5625 | 12.4375 | 900 | 1023 | 0 | 0
2017-10-21 04:55 | 43.625 | 11.375 | 900 | 1023 | 0 | 0
2017-10-21 04:55 | 44.625 | 10.375 | 900 | 1023 | 0 | 0
2017-10-21 04:56 | 45.3125 | 9.6875 | 900 | 1023 | 0 | 0
2017-10-21 04:56 | 46.125 | 8.875 | 900 | 1023 | 0 | 0
2017-10-21 04:56 | 47.0625 | 7.9375 | 900 | 1023 | 0 | 0
2017-10-21 04:57 | 47.875 | 7.125 | 900 | 1023 | 0 | 0
2017-10-21 04:57 | 49 | 6 | 900 | 900 | 126 | 0
2017-10-21 04:57 | 49.8125 | 5.1875 | 900 | 778.125 | 229.75 | 0
2017-10-21 04:58 | 50.625 | 4.375 | 900 | 656.25 | 321.625 | 0
2017-10-21 04:58 | 51.375 | 3.625 | 900 | 543.75 | 397.75 | 0
2017-10-21 04:58 | 52.25 | 2.75 | 865 | 412.5 | 452.75 | 0
2017-10-21 04:59 | 52.9375 | 2.0625 | 805 | 309.375 | 496.062 | 0
2017-10-21 04:59 | 54 | 1 | 667 | 150 | 517.062 | 0
2017-10-21 04:59 | 54.5 | 0.5 | 602 | 75 | 527.063 | 0
2017-10-21 05:00 | 55.3125 | -35.3125 | 0 | -1023 | 0 | 0
2017-10-21 05:00 | 56.125 | -36.125 | 0 | -1023 | 0 | 0
2017-10-21 05:01 | 56.6875 | -36.6875 | 0 | -1023 | 0 | 0
2017-10-21 05:01 | 56.9375 | -36.9375 | 0 | -1023 | 0 | 0
2017-10-21 05:01 | 56.9375 | -36.9375 | 0 | -1023 | 0 | 0
2017-10-21 05:02 | 56.75 | -36.75 | 0 | -1023 | 0 | 0
2017-10-21 05:02 | 56.5625 | -36.5625 | 0 | -1023 | 0 | 0
2017-10-21 05:02 | 56.375 | -36.375 | 0 | -1023 | 0 | 0
2017-10-21 05:03 | 56.1875 | -36.1875 | 0 | -1023 | 0 | 0
2017-10-21 05:03 | 56.0625 | -36.0625 | 0 | -1023 | 0 | 0
2017-10-21 05:03 | 55.875 | -35.875 | 0 | -1023 | 0 | 0
2017-10-21 05:04 | 55.6875 | -35.6875 | 0 | -1023 | 0 | 0
2017-10-21 05:04 | 55.5625 | -35.5625 | 0 | -1023 | 0 | 0
2017-10-21 05:04 | 55.4375 | -35.4375 | 0 | -1023 | 0 | 0
2017-10-21 05:05 | 55.25 | -35.25 | 0 | -1023 | 0 | 0
2017-10-21 05:05 | 55.125 | -35.125 | 0 | -1023 | 0 | 0
2017-10-21 05:05 | 55 | -35 | 0 | -1023 | 0 | 0
2017-10-21 05:06 | 54.875 | -34.875 | 0 | -1023 | 0 | 0
2017-10-21 05:06 | 54.75 | -34.75 | 0 | -1023 | 0 | 0
2017-10-21 05:06 | 54.5625 | -34.5625 | 0 | -1023 | 0 | 0

## heating equation
This data was collected by turning the heater onto maximum power and heating from 23.25C to 56.125C
The amount of cooling is determined from the cooling equation derived on the next sheet.
An equation for heating at maximum power input is then derived from the remaining dT (this equation is no longer used in the final simulation)
This data is graphed alongside the simulated values to confirm the slope of the heating section of the graph is similar.
t | dt | T | Cooling | Heating
0 |  | 23.25
21 | 21 | 24.125 | 0.12887 | 1.0039
42 | 21 | 24.875 | 0.14809 | 0.89809
63 | 21 | 26 | 0.16386 | 1.2889
83 | 20 | 27.125 | 0.17752 | 1.3025
105 | 22 | 28.125 | 0.21766 | 1.2177
126 | 21 | 29.125 | 0.22592 | 1.2259
147 | 21 | 30.125 | 0.24343 | 1.2434
168 | 21 | 31.0625 | 0.2604 | 1.1979
189 | 21 | 32.125 | 0.27594 | 1.3384
210 | 21 | 33.0625 | 0.29325 | 1.2308
231 | 21 | 34.0625 | 0.30838 | 1.3084
253 | 22 | 34.8125 | 0.33994 | 1.0899
274 | 21 | 35.75 | 0.33663 | 1.2741
294 | 20 | 36.6875 | 0.33519 | 1.2727
316 | 22 | 37.75 | 0.38504 | 1.4475
336 | 20 | 38.6875 | 0.3673 | 1.3048
357 | 21 | 39.75 | 0.40217 | 1.4647
378 | 21 | 40.375 | 0.4216 | 1.0466
399 | 21 | 41.1875 | 0.43345 | 1.2459
421 | 22 | 41.9375 | 0.47077 | 1.2208
442 | 21 | 42.5625 | 0.46465 | 1.0896
463 | 21 | 43.625 | 0.47784 | 1.5403
484 | 21 | 44.625 | 0.50133 | 1.5013
505 | 21 | 45.3125 | 0.52477 | 1.2123
526 | 21 | 46.125 | 0.54171 | 1.3542
547 | 21 | 47.0625 | 0.56264 | 1.5001
568 | 21 | 47.875 | 0.58813 | 1.4006
589 | 21 | 49 | 0.61144 | 1.7364
610 | 21 | 49.8125 | 0.64573 | 1.4582
631 | 21 | 50.625 | 0.67204 | 1.4845
652 | 21 | 51.375 | 0.69972 | 1.4497
673 | 21 | 52.25 | 0.72654 | 1.6015
693 | 20 | 52.9375 | 0.72329 | 1.4108
715 | 22 | 54 | 0.82405 | 1.8865
736 | 21 | 54.5 | 0.83084 | 1.3308
763 | 27 | 55.3125 | 1.0963 | 1.9088
784 | 21 | 56.125 | 0.88958 | 1.7021
| 21.1892 |  |  | 1.3565

## cooling equation
On this sheet we attempt to determine an equation for the rate of cooling of the system (in degrees/sec) as a function of temperature (in 2.5 degree increments) Scroll down to second graph to see it visualised.
For a sanity check, we compare it to some experimental values collected by allowing the container of water at 56 degrees to cool down to 28 degrees and also to the values generated by newtons law of cooling (in the theoretical field).
c | 29.5 | This is our final temperature after cooling. Note we are averaging in 2.5 degree increments. As a final step, adjust this value to get a nice fit between the theoretical and experimental values.
k | 0.00018 | A constant. Adjust to get a nice graph fit.
Tamb | 26.5 | Ambient temperatue
t | experimental | theoretical | rate of cooling (deg/s) | average (in 2.5 degree increments - if you use this sheet you will have to adjust the ranges)
0 | 56.0625 | 56 |  | 0.0074698 | e.g this averages all values between 55 and 57.5
21 | 55.875 | 55.8887 | 0.0089286
41 | 55.6875 | 55.7831 | 0.009375
63 | 55.5625 | 55.6674 | 0.0056818
84 | 55.4375 | 55.5573 | 0.0059524
105 | 55.25 | 55.4477 | 0.0089286
126 | 55.125 | 55.3385 | 0.0059524
147 | 55 | 55.2297 | 0.0059524
168 | 54.875 | 55.1213 | 0.0059524
189 | 54.75 | 55.0133 | 0.0059524
210 | 54.5625 | 54.9057 | 0.0089286
231 | 54.4375 | 54.7985 | 0.0059524
253 | 54.3125 | 54.6867 | 0.0056818
274 | 54.1875 | 54.5804 | 0.0059524
294 | 54.0625 | 54.4794 | 0.00625
316 | 53.9375 | 54.3689 | 0.0056818
337 | 53.875 | 54.2637 | 0.0029762
358 | 53.6875 | 54.159 | 0.0089286
379 | 53.625 | 54.0546 | 0.0029762
400 | 53.5 | 53.9507 | 0.0059524
421 | 53.375 | 53.8471 | 0.0059524
441 | 53.25 | 53.7488 | 0.00625
463 | 53.125 | 53.6411 | 0.0056818
484 | 53 | 53.5387 | 0.0059524
504 | 52.9375 | 53.4416 | 0.003125
525 | 52.8125 | 53.3399 | 0.0059524
547 | 52.6875 | 53.2338 | 0.0056818
568 | 52.5625 | 53.133 | 0.0059524
589 | 52.5 | 53.0325 | 0.0029762 | 0.0051798
610 | 52.375 | 52.9324 | 0.0059524
631 | 52.25 | 52.8327 | 0.0059524
652 | 52.125 | 52.7333 | 0.0059524
673 | 52.0625 | 52.6343 | 0.0029762
694 | 51.9375 | 52.5357 | 0.0059524
715 | 51.8125 | 52.4375 | 0.0059524
735 | 51.75 | 52.3443 | 0.003125
757 | 51.625 | 52.2422 | 0.0056818
779 | 51.5625 | 52.1404 | 0.0028409
800 | 51.4375 | 52.0437 | 0.0059524
821 | 51.3125 | 51.9473 | 0.0059524
842 | 51.25 | 51.8513 | 0.0029762
863 | 51.125 | 51.7557 | 0.0059524
884 | 51.0625 | 51.6604 | 0.0029762
905 | 50.9375 | 51.5654 | 0.0059524
926 | 50.8125 | 51.4709 | 0.0059524
947 | 50.75 | 51.3767 | 0.0029762
968 | 50.625 | 51.2828 | 0.0059524
989 | 50.5625 | 51.1893 | 0.0029762
1010 | 50.4375 | 51.0962 | 0.0059524
1031 | 50.375 | 51.0034 | 0.0029762
1052 | 50.25 | 50.9109 | 0.0059524
1073 | 50.1875 | 50.8188 | 0.0029762
1094 | 50.125 | 50.7271 | 0.0029762
1115 | 50 | 50.6357 | 0.0059524 | 0.0042277
1136 | 49.9375 | 50.5446 | 0.0029762
1157 | 49.8125 | 50.4539 | 0.0059524
1178 | 49.75 | 50.3635 | 0.0029762
1199 | 49.625 | 50.2735 | 0.0059524
1220 | 49.5625 | 50.1838 | 0.0029762
1241 | 49.5 | 50.0944 | 0.0029762
1262 | 49.375 | 50.0054 | 0.0059524
1283 | 49.3125 | 49.9167 | 0.0029762
1304 | 49.25 | 49.8284 | 0.0029762
1325 | 49.125 | 49.7404 | 0.0059524
1346 | 49.0625 | 49.6527 | 0.0029762
1367 | 49 | 49.5653 | 0.0029762
1388 | 48.875 | 49.4783 | 0.0059524
1409 | 48.8125 | 49.3916 | 0.0029762
1430 | 48.75 | 49.3052 | 0.0029762
1451 | 48.625 | 49.2192 | 0.0059524
1472 | 48.5625 | 49.1335 | 0.0029762
1493 | 48.5 | 49.0481 | 0.0029762
1514 | 48.4375 | 48.963 | 0.0029762
1535 | 48.3125 | 48.8783 | 0.0059524
1556 | 48.25 | 48.7938 | 0.0029762
1577 | 48.1875 | 48.7097 | 0.0029762
1598 | 48.125 | 48.6259 | 0.0029762
1619 | 48 | 48.5425 | 0.0059524
1640 | 47.9375 | 48.4593 | 0.0029762
1660 | 47.875 | 48.3804 | 0.003125
1682 | 47.8125 | 48.2939 | 0.0028409
1703 | 47.6875 | 48.2117 | 0.0059524
1724 | 47.625 | 48.1298 | 0.0029762
1744 | 47.5625 | 48.052 | 0.003125
1765 | 47.5 | 47.9707 | 0.0029762 | 0.0035913
1786 | 47.4375 | 47.8897 | 0.0029762
1807 | 47.3125 | 47.809 | 0.0059524
1828 | 47.25 | 47.7286 | 0.0029762
1849 | 47.1875 | 47.6485 | 0.0029762
1870 | 47.125 | 47.5687 | 0.0029762
1891 | 47.0625 | 47.4892 | 0.0029762
1912 | 47 | 47.4101 | 0.0029762
1933 | 46.9375 | 47.3312 | 0.0029762
1954 | 46.8125 | 47.2526 | 0.0059524
1975 | 46.75 | 47.1743 | 0.0029762
1996 | 46.6875 | 47.0963 | 0.0029762
2017 | 46.625 | 47.0186 | 0.0029762 |  |  | 55 | 0.0074698
2038 | 46.5625 | 46.9412 | 0.0029762 |  |  | 52.5 | 0.0051798
2059 | 46.5 | 46.864 | 0.0029762 |  |  | 50 | 0.0042277
2080 | 46.4375 | 46.7872 | 0.0029762 |  |  | 47.5 | 0.0035913
2101 | 46.375 | 46.7107 | 0.0029762 |  |  | 45 | 0.003122
2122 | 46.25 | 46.6344 | 0.0059524 |  |  | 42.5 | 0.0029832
2143 | 46.1875 | 46.5584 | 0.0029762 |  |  | 40 | 0.0029776
2164 | 46.125 | 46.4828 | 0.0029762 |  |  | 37.5 | 0.0029681
2185 | 46.0625 | 46.4074 | 0.0029762 |  |  | 35 | 0.0029675
2206 | 46 | 46.3323 | 0.0029762 |  |  | 32.5 | 0.0029652
2227 | 45.9375 | 46.2574 | 0.0029762 |  |  | 30 | 0.0029583
2248 | 45.875 | 46.1829 | 0.0029762
2269 | 45.8125 | 46.1086 | 0.0029762
2290 | 45.75 | 46.0347 | 0.0029762
2311 | 45.6875 | 45.961 | 0.0029762
2332 | 45.625 | 45.8875 | 0.0029762
2353 | 45.5625 | 45.8144 | 0.0029762
2374 | 45.5 | 45.7415 | 0.0029762
2395 | 45.375 | 45.6689 | 0.0059524
2416 | 45.3125 | 45.5966 | 0.0029762
2437 | 45.25 | 45.5246 | 0.0029762
2458 | 45.1875 | 45.4528 | 0.0029762
2479 | 45.125 | 45.3813 | 0.0029762
2500 | 45.0625 | 45.31 | 0.0029762
2521 | 45 | 45.2391 | 0.0029762 | 0.003122
2542 | 44.9375 | 45.1684 | 0.0029762
2563 | 44.875 | 45.0979 | 0.0029762
2584 | 44.8125 | 45.0278 | 0.0029762
2605 | 44.75 | 44.9579 | 0.0029762
2626 | 44.6875 | 44.8882 | 0.0029762
2647 | 44.625 | 44.8188 | 0.0029762
2669 | 44.5625 | 44.7464 | 0.0028409
2689 | 44.5 | 44.6809 | 0.003125
2710 | 44.4375 | 44.6123 | 0.0029762
2731 | 44.375 | 44.5439 | 0.0029762
2752 | 44.3125 | 44.4759 | 0.0029762
2773 | 44.25 | 44.408 | 0.0029762
2794 | 44.1875 | 44.3405 | 0.0029762
2815 | 44.1875 | 44.2732 | 0.0029762
2836 | 44.125 | 44.2061 | 0.0029762
2857 | 44.0625 | 44.1393 | 0.0029762
2878 | 44 | 44.0728 | 0.0029762
2899 | 43.9375 | 44.0065 | 0.0029762
2920 | 43.875 | 43.9404 | 0.0029762
2941 | 43.8125 | 43.8746 | 0.0029762
2962 | 43.75 | 43.8091 | 0.0029762
2983 | 43.6875 | 43.7438 | 0.0029762
3004 | 43.625 | 43.6787 | 0.0029762
3025 | 43.5625 | 43.6139 | 0.0029762
3047 | 43.5 | 43.5463 | 0.0028409
3067 | 43.4375 | 43.485 | 0.003125
3088 | 43.375 | 43.4209 | 0.0029762
3109 | 43.3125 | 43.3571 | 0.0029762
3130 | 43.25 | 43.2935 | 0.0029762
3151 | 43.1875 | 43.2301 | 0.0029762
3172 | 43.1875 | 43.167 | 0.0029762
3193 | 43.125 | 43.1041 | 0.0029762
3214 | 43.0625 | 43.0415 | 0.0029762
3235 | 43 | 42.9791 | 0.0029762
3256 | 42.9375 | 42.9169 | 0.0029762
3277 | 42.875 | 42.8549 | 0.0029762
3299 | 42.8125 | 42.7903 | 0.0028409
3320 | 42.8125 | 42.7288 | 0.0028409
3341 | 42.75 | 42.6676 | 0.0029762
3362 | 42.6875 | 42.6066 | 0.0029762
3383 | 42.625 | 42.5459 | 0.0029762
3404 | 42.5625 | 42.4853 | 0.0029762
3425 | 42.5 | 42.425 | 0.0029762 | 0.0029681
3446 | 42.4375 | 42.3649 | 0.0029762
3467 | 42.4375 | 42.3051 | 0.0029762
3488 | 42.375 | 42.2454 | 0.0029762
3509 | 42.3125 | 42.186 | 0.0029762
3530 | 42.25 | 42.1268 | 0.0029762
3551 | 42.1875 | 42.0679 | 0.0029762
3573 | 42.125 | 42.0064 | 0.0028409
3594 | 42.125 | 41.9479 | 0.0028409
3615 | 42.0625 | 41.8896 | 0.0029762
3636 | 42 | 41.8315 | 0.0029762
3657 | 41.9375 | 41.7737 | 0.0029762
3678 | 41.875 | 41.716 | 0.0029762
3699 | 41.8125 | 41.6586 | 0.0029762
3720 | 41.8125 | 41.6014 | 0.0029762
3741 | 41.75 | 41.5445 | 0.0029762
3762 | 41.6875 | 41.4877 | 0.0029762
3783 | 41.625 | 41.4312 | 0.0029762
3804 | 41.625 | 41.3748 | 0.0029762
3825 | 41.5625 | 41.3187 | 0.0029762
3846 | 41.5 | 41.2628 | 0.0029762
3867 | 41.4375 | 41.2071 | 0.0029762
3888 | 41.375 | 41.1516 | 0.0029762
3909 | 41.375 | 41.0963 | 0.0029762
3930 | 41.3125 | 41.0413 | 0.0029762
3951 | 41.25 | 40.9864 | 0.0029762
3972 | 41.1875 | 40.9317 | 0.0029762
3993 | 41.1875 | 40.8773 | 0.0029762
4015 | 41.125 | 40.8205 | 0.0028409
4036 | 41.0625 | 40.7664 | 0.0029762
4057 | 41 | 40.7126 | 0.0029762
4078 | 40.9375 | 40.659 | 0.0029762
4099 | 40.9375 | 40.6056 | 0.0029762
4121 | 40.875 | 40.5498 | 0.0028409
4142 | 40.8125 | 40.4968 | 0.0029762
4163 | 40.75 | 40.444 | 0.0029762
4184 | 40.75 | 40.3914 | 0.0029762
4205 | 40.6875 | 40.339 | 0.0029762
4226 | 40.625 | 40.2868 | 0.0029762
4247 | 40.625 | 40.2348 | 0.0029762
4268 | 40.5625 | 40.1829 | 0.0029762
4289 | 40.5 | 40.1313 | 0.0029762
4310 | 40.4375 | 40.0799 | 0.0029762
4331 | 40.4375 | 40.0287 | 0.0029762
4352 | 40.375 | 39.9776 | 0.0029762
4373 | 40.3125 | 39.9268 | 0.0029762
4394 | 40.25 | 39.8761 | 0.0029762
4415 | 40.25 | 39.8256 | 0.0029762
4436 | 40.1875 | 39.7754 | 0.0029762
4457 | 40.125 | 39.7253 | 0.0029762
4478 | 40.125 | 39.6754 | 0.0029762
4499 | 40.0625 | 39.6257 | 0.0029762
4520 | 40 | 39.5762 | 0.0029762
4541 | 40 | 39.5268 | 0.0029762 | 0.0029652
4562 | 39.9375 | 39.4777 | 0.0029762
4583 | 39.875 | 39.4287 | 0.0029762
4604 | 39.8125 | 39.3799 | 0.0029762
4625 | 39.8125 | 39.3313 | 0.0029762
4646 | 39.75 | 39.2829 | 0.0029762
4667 | 39.6875 | 39.2347 | 0.0029762
4688 | 39.6875 | 39.1867 | 0.0029762
4709 | 39.625 | 39.1388 | 0.0029762
4730 | 39.5625 | 39.0911 | 0.0029762
4751 | 39.5625 | 39.0436 | 0.0029762
4772 | 39.5 | 38.9963 | 0.0029762
4793 | 39.4375 | 38.9491 | 0.0029762
4814 | 39.4375 | 38.9022 | 0.0029762
4835 | 39.375 | 38.8554 | 0.0029762
4856 | 39.3125 | 38.8087 | 0.0029762
4877 | 39.3125 | 38.7623 | 0.0029762
4898 | 39.25 | 38.716 | 0.0029762
4919 | 39.1875 | 38.67 | 0.0029762
4940 | 39.1875 | 38.624 | 0.0029762
4961 | 39.125 | 38.5783 | 0.0029762
4983 | 39.0625 | 38.5306 | 0.0028409
5004 | 39.0625 | 38.4852 | 0.0028409
5025 | 39 | 38.44 | 0.0029762
5046 | 39 | 38.3949 | 0.0029762
5067 | 38.9375 | 38.35 | 0.0029762
5088 | 38.875 | 38.3053 | 0.0029762
5109 | 38.875 | 38.2608 | 0.0029762
5130 | 38.8125 | 38.2164 | 0.0029762
5151 | 38.8125 | 38.1722 | 0.0029762
5172 | 38.75 | 38.1282 | 0.0029762
5193 | 38.6875 | 38.0843 | 0.0029762
5213 | 38.6875 | 38.0427 | 0.0029762
5234 | 38.625 | 37.9991 | 0.0029762
5256 | 38.5625 | 37.9537 | 0.0028409
5276 | 38.5625 | 37.9125 | 0.0028409
5297 | 38.5 | 37.8695 | 0.0029762
5318 | 38.4375 | 37.8266 | 0.0029762
5339 | 38.4375 | 37.7838 | 0.0029762
5360 | 38.375 | 37.7413 | 0.0029762
5381 | 38.375 | 37.6988 | 0.0029762
5402 | 38.3125 | 37.6566 | 0.0029762
5423 | 38.25 | 37.6145 | 0.0029762
5444 | 38.25 | 37.5726 | 0.0029762
5465 | 38.1875 | 37.5308 | 0.0029762
5486 | 38.1875 | 37.4892 | 0.0029762
5508 | 38.125 | 37.4457 | 0.0028409
5529 | 38.125 | 37.4044 | 0.0028409
5550 | 38.0625 | 37.3633 | 0.0029762
5571 | 38 | 37.3223 | 0.0029762
5592 | 38 | 37.2815 | 0.0029762
5613 | 37.9375 | 37.2408 | 0.0029762
5634 | 37.9375 | 37.2003 | 0.0029762
5655 | 37.875 | 37.1599 | 0.0029762
5675 | 37.8125 | 37.1216 | 0.003125
5696 | 37.8125 | 37.0815 | 0.003125
5718 | 37.75 | 37.0397 | 0.0028409
5739 | 37.75 | 36.9999 | 0.0028409
5759 | 37.6875 | 36.9622 | 0.003125
5780 | 37.6875 | 36.9227 | 0.003125
5802 | 37.625 | 36.8816 | 0.0028409
5822 | 37.625 | 36.8442 | 0.0028409
5843 | 37.5625 | 36.8052 | 0.0029762
5864 | 37.5 | 36.7663 | 0.0029762 | 0.0029675
5885 | 37.5 | 36.7276 | 0.0029762
5906 | 37.4375 | 36.689 | 0.0029762
5927 | 37.4375 | 36.6506 | 0.0029762
5948 | 37.375 | 36.6123 | 0.0029762
5969 | 37.375 | 36.5741 | 0.0029762
5991 | 37.3125 | 36.5343 | 0.0028409
6011 | 37.3125 | 36.4983 | 0.0028409
6032 | 37.25 | 36.4605 | 0.0029762
6053 | 37.1875 | 36.423 | 0.0029762
6074 | 37.1875 | 36.3855 | 0.0029762
6095 | 37.1875 | 36.3482 | 0.0029762
6116 | 37.125 | 36.3111 | 0.0029762
6137 | 37.0625 | 36.274 | 0.0029762
6158 | 37.0625 | 36.2372 | 0.0029762
6179 | 37 | 36.2004 | 0.0029762
6200 | 37 | 36.1638 | 0.0029762
6221 | 36.9375 | 36.1274 | 0.0029762
6242 | 36.9375 | 36.091 | 0.0029762
6263 | 36.875 | 36.0549 | 0.0029762
6284 | 36.875 | 36.0188 | 0.0029762
6305 | 36.8125 | 35.9829 | 0.0029762
6326 | 36.8125 | 35.9471 | 0.0029762
6347 | 36.75 | 35.9115 | 0.0029762
6368 | 36.75 | 35.876 | 0.0029762
6389 | 36.6875 | 35.8406 | 0.0029762
6410 | 36.625 | 35.8054 | 0.0029762
6432 | 36.625 | 35.7686 | 0.0029762
6453 | 36.5625 | 35.7336 | 0.0029762
6474 | 36.5625 | 35.6988 | 0.0029762
6495 | 36.5625 | 35.6641 | 0.0029762
6516 | 36.5 | 35.6295 | 0.0029762
6537 | 36.4375 | 35.595 | 0.0029762
6558 | 36.4375 | 35.5607 | 0.0029762
6579 | 36.375 | 35.5266 | 0.0029762
6600 | 36.375 | 35.4925 | 0.0029762
6621 | 36.3125 | 35.4586 | 0.0029762
6642 | 36.3125 | 35.4248 | 0.0029762
6663 | 36.3125 | 35.3911 | 0.0029762
6684 | 36.25 | 35.3576 | 0.0029762
6705 | 36.25 | 35.3241 | 0.0029762
6726 | 36.1875 | 35.2908 | 0.0029762
6747 | 36.1875 | 35.2577 | 0.0029762
6768 | 36.125 | 35.2246 | 0.0029762
6790 | 36.125 | 35.1902 | 0.0029762
6811 | 36.0625 | 35.1574 | 0.0029762
6832 | 36 | 35.1247 | 0.0029762
6852 | 36 | 35.0937 | 0.0029762
6873 | 36 | 35.0613 | 0.0029762
6894 | 35.9375 | 35.029 | 0.0029762
6915 | 35.9375 | 34.9968 | 0.0029762
6936 | 35.875 | 34.9647 | 0.0029762
6957 | 35.875 | 34.9328 | 0.0029762
6979 | 35.8125 | 34.8995 | 0.0028409
7000 | 35.8125 | 34.8678 | 0.0028409
7021 | 35.75 | 34.8362 | 0.0029762
7042 | 35.75 | 34.8048 | 0.0029762
7063 | 35.6875 | 34.7734 | 0.0029762
7084 | 35.6875 | 34.7422 | 0.0029762
7105 | 35.625 | 34.7111 | 0.0029762
7126 | 35.625 | 34.6801 | 0.0029762
7146 | 35.5625 | 34.6508 | 0.003125
7167 | 35.5625 | 34.62 | 0.003125
7188 | 35.5 | 34.5894 | 0.0029762
7209 | 35.5 | 34.5588 | 0.0029762
7230 | 35.5 | 34.5284 | 0.0029762
7251 | 35.4375 | 34.4981 | 0.0029762
7272 | 35.4375 | 34.468 | 0.0029762
7293 | 35.375 | 34.4379 | 0.0029762
7314 | 35.375 | 34.408 | 0.0029762
7335 | 35.3125 | 34.3781 | 0.0029762
7356 | 35.3125 | 34.3484 | 0.0029762
7378 | 35.25 | 34.3174 | 0.0028409
7399 | 35.25 | 34.2879 | 0.0028409
7420 | 35.1875 | 34.2585 | 0.0029762
7441 | 35.1875 | 34.2292 | 0.0029762
7462 | 35.125 | 34.2001 | 0.0029762
7484 | 35.125 | 34.1696 | 0.0029762
7505 | 35.0625 | 34.1407 | 0.0029762
7526 | 35.0625 | 34.1119 | 0.0029762
7547 | 35 | 34.0832 | 0.0029762
7568 | 35 | 34.0546 | 0.0029762 | 0.0029776
7589 | 35 | 34.026 | 0.0029762
7610 | 34.9375 | 33.9977 | 0.0029762
7631 | 34.9375 | 33.9694 | 0.0029762
7652 | 34.875 | 33.9412 | 0.0029762
7672 | 34.875 | 33.9144 | 0.0029762
7694 | 34.8125 | 33.8851 | 0.0028409
7715 | 34.8125 | 33.8573 | 0.0028409
7736 | 34.8125 | 33.8295 | 0.0028409
7757 | 34.75 | 33.8019 | 0.0029762
7777 | 34.75 | 33.7756 | 0.0029762
7798 | 34.6875 | 33.7482 | 0.0029762
7820 | 34.6875 | 33.7195 | 0.0029762
7841 | 34.625 | 33.6923 | 0.0029762
7862 | 34.625 | 33.6652 | 0.0029762
7883 | 34.625 | 33.6381 | 0.0029762
7903 | 34.5625 | 33.6125 | 0.003125
7925 | 34.5625 | 33.5844 | 0.003125
7946 | 34.5 | 33.5576 | 0.0029762
7967 | 34.5 | 33.531 | 0.0029762
7988 | 34.4375 | 33.5045 | 0.0029762
8008 | 34.4375 | 33.4793 | 0.0029762
8029 | 34.4375 | 33.453 | 0.0029762
8050 | 34.375 | 33.4267 | 0.0029762
8071 | 34.375 | 33.4006 | 0.0029762
8092 | 34.3125 | 33.3746 | 0.0029762
8113 | 34.3125 | 33.3486 | 0.0029762
8134 | 34.3125 | 33.3228 | 0.0029762
8155 | 34.25 | 33.2971 | 0.0029762
8176 | 34.25 | 33.2714 | 0.0029762
8197 | 34.1875 | 33.2459 | 0.0029762
8218 | 34.1875 | 33.2204 | 0.0029762
8239 | 34.1875 | 33.1951 | 0.0029762
8260 | 34.125 | 33.1698 | 0.0029762
8281 | 34.125 | 33.1446 | 0.0029762
8302 | 34.0625 | 33.1196 | 0.0029762
8323 | 34.0625 | 33.0946 | 0.0029762
8344 | 34.0625 | 33.0697 | 0.0029762
8365 | 34 | 33.0449 | 0.0029762
8386 | 34 | 33.0202 | 0.0029762
8407 | 33.9375 | 32.9956 | 0.0029762
8428 | 33.9375 | 32.9711 | 0.0029762
8449 | 33.9375 | 32.9467 | 0.0029762
8470 | 33.875 | 32.9224 | 0.0029762
8490 | 33.875 | 32.8993 | 0.0029762
8511 | 33.8125 | 32.8752 | 0.0029762
8532 | 33.8125 | 32.8511 | 0.0029762
8553 | 33.8125 | 32.8272 | 0.0029762
8574 | 33.75 | 32.8033 | 0.0029762
8595 | 33.75 | 32.7795 | 0.0029762
8616 | 33.75 | 32.7558 | 0.0029762
8637 | 33.6875 | 32.7322 | 0.0029762
8658 | 33.6875 | 32.7087 | 0.0029762
8679 | 33.625 | 32.6853 | 0.0029762
8700 | 33.625 | 32.6619 | 0.0029762
8721 | 33.625 | 32.6387 | 0.0029762
8742 | 33.5625 | 32.6155 | 0.0029762
8763 | 33.5625 | 32.5924 | 0.0029762
8784 | 33.5625 | 32.5695 | 0.0029762
8805 | 33.5 | 32.5466 | 0.0029762
8826 | 33.5 | 32.5238 | 0.0029762
8847 | 33.4375 | 32.501 | 0.0029762
8868 | 33.4375 | 32.4784 | 0.0029762
8889 | 33.4375 | 32.4558 | 0.0029762
8910 | 33.375 | 32.4334 | 0.0029762
8931 | 33.375 | 32.411 | 0.0029762
8952 | 33.375 | 32.3887 | 0.0029762
8973 | 33.3125 | 32.3665 | 0.0029762
8994 | 33.3125 | 32.3443 | 0.0029762
9015 | 33.25 | 32.3223 | 0.0029762
9036 | 33.25 | 32.3003 | 0.0029762
9057 | 33.25 | 32.2784 | 0.0029762
9079 | 33.25 | 32.2556 | 0.0029762
9099 | 33.1875 | 32.2349 | 0.003125
9120 | 33.1875 | 32.2133 | 0.003125
9141 | 33.1875 | 32.1917 | 0.003125
9162 | 33.125 | 32.1702 | 0.0029762
9183 | 33.125 | 32.1488 | 0.0029762
9204 | 33.0625 | 32.1275 | 0.0029762
9225 | 33.0625 | 32.1063 | 0.0029762
9246 | 33.0625 | 32.0851 | 0.0029762
9267 | 33 | 32.0641 | 0.0029762
9288 | 33 | 32.0431 | 0.0029762
9309 | 33 | 32.0222 | 0.0029762
9330 | 32.9375 | 32.0013 | 0.0029762
9351 | 32.9375 | 31.9806 | 0.0029762
9372 | 32.9375 | 31.9599 | 0.0029762
9393 | 32.875 | 31.9393 | 0.0029762
9414 | 32.875 | 31.9188 | 0.0029762
9435 | 32.875 | 31.8983 | 0.0029762
9456 | 32.8125 | 31.878 | 0.0029762
9477 | 32.8125 | 31.8577 | 0.0029762
9498 | 32.8125 | 31.8375 | 0.0029762
9519 | 32.8125 | 31.8173 | 0.0029762
9540 | 32.75 | 31.7973 | 0.0029762
9561 | 32.75 | 31.7773 | 0.0029762
9582 | 32.6875 | 31.7574 | 0.0029762
9603 | 32.6875 | 31.7375 | 0.0029762
9624 | 32.6875 | 31.7178 | 0.0029762
9645 | 32.625 | 31.6981 | 0.0029762
9666 | 32.625 | 31.6785 | 0.0029762
9687 | 32.625 | 31.6589 | 0.0029762
9708 | 32.5625 | 31.6395 | 0.0029762
9729 | 32.5625 | 31.6201 | 0.0029762
9750 | 32.5625 | 31.6008 | 0.0029762
9771 | 32.5625 | 31.5815 | 0.0029762
9791 | 32.5 | 31.5633 | 0.003125
9812 | 32.5 | 31.5442 | 0.003125 | 0.0029832
9834 | 32.5 | 31.5242 | 0.003125
9855 | 32.4375 | 31.5053 | 0.0029762
9875 | 32.4375 | 31.4873 | 0.0029762
9896 | 32.4375 | 31.4685 | 0.0029762
9917 | 32.375 | 31.4497 | 0.0029762
9938 | 32.375 | 31.431 | 0.0029762
9959 | 32.375 | 31.4124 | 0.0029762
9980 | 32.3125 | 31.3939 | 0.0029762
10001 | 32.3125 | 31.3754 | 0.0029762
10022 | 32.3125 | 31.357 | 0.0029762
10043 | 32.25 | 31.3387 | 0.0029762
10064 | 32.25 | 31.3205 | 0.0029762
10085 | 32.25 | 31.3023 | 0.0029762
10106 | 32.1875 | 31.2842 | 0.0029762
10127 | 32.1875 | 31.2661 | 0.0029762
10148 | 32.1875 | 31.2481 | 0.0029762
10169 | 32.1875 | 31.2302 | 0.0029762
10190 | 32.125 | 31.2124 | 0.0029762
10211 | 32.125 | 31.1946 | 0.0029762
10231 | 32.125 | 31.1777 | 0.0029762
10252 | 32.0625 | 31.1601 | 0.0029762
10273 | 32.0625 | 31.1425 | 0.0029762
10294 | 32.0625 | 31.125 | 0.0029762
10315 | 32 | 31.1075 | 0.0029762
10336 | 32 | 31.0901 | 0.0029762
10357 | 32 | 31.0728 | 0.0029762
10378 | 32 | 31.0556 | 0.0029762
10399 | 31.9375 | 31.0384 | 0.0029762
10420 | 31.9375 | 31.0213 | 0.0029762
10441 | 31.9375 | 31.0042 | 0.0029762
10462 | 31.875 | 30.9872 | 0.0029762
10483 | 31.875 | 30.9703 | 0.0029762
10504 | 31.875 | 30.9534 | 0.0029762
10525 | 31.875 | 30.9366 | 0.0029762
10546 | 31.8125 | 30.9199 | 0.0029762
10567 | 31.8125 | 30.9032 | 0.0029762
10588 | 31.8125 | 30.8866 | 0.0029762
10609 | 31.75 | 30.87 | 0.0029762
10630 | 31.75 | 30.8535 | 0.0029762
10651 | 31.75 | 30.8371 | 0.0029762
10672 | 31.6875 | 30.8208 | 0.0029762
10693 | 31.6875 | 30.8045 | 0.0029762
10714 | 31.6875 | 30.7882 | 0.0029762
10735 | 31.6875 | 30.772 | 0.0029762
10756 | 31.625 | 30.7559 | 0.0029762
10777 | 31.625 | 30.7399 | 0.0029762
10798 | 31.625 | 30.7239 | 0.0029762
10819 | 31.625 | 30.7079 | 0.0029762
10840 | 31.5625 | 30.6921 | 0.0029762
10861 | 31.5625 | 30.6762 | 0.0029762
10882 | 31.5625 | 30.6605 | 0.0029762
10903 | 31.5 | 30.6448 | 0.0029762
10924 | 31.5 | 30.6291 | 0.0029762
10945 | 31.5 | 30.6136 | 0.0029762
10967 | 31.5 | 30.5973 | 0.0029762
10987 | 31.4375 | 30.5826 | 0.003125
11008 | 31.4375 | 30.5672 | 0.003125
11030 | 31.4375 | 30.5511 | 0.003125
11050 | 31.375 | 30.5365 | 0.003125
11071 | 31.375 | 30.5213 | 0.003125
11092 | 31.375 | 30.5061 | 0.003125
11113 | 31.375 | 30.491 | 0.003125
11135 | 31.3125 | 30.4753 | 0.0028409
11156 | 31.3125 | 30.4603 | 0.0028409
11177 | 31.3125 | 30.4453 | 0.0028409
11198 | 31.25 | 30.4304 | 0.0029762
11219 | 31.25 | 30.4156 | 0.0029762
11240 | 31.25 | 30.4008 | 0.0029762
11260 | 31.25 | 30.3868 | 0.0029762
11281 | 31.1875 | 30.3722 | 0.0029762
11302 | 31.1875 | 30.3575 | 0.0029762
11324 | 31.1875 | 30.3423 | 0.0029762
11344 | 31.1875 | 30.3285 | 0.0029762
11366 | 31.125 | 30.3134 | 0.0028409
11387 | 31.125 | 30.299 | 0.0028409
11408 | 31.125 | 30.2846 | 0.0028409
11429 | 31.0625 | 30.2704 | 0.0029762
11450 | 31.0625 | 30.2561 | 0.0029762
11471 | 31.0625 | 30.242 | 0.0029762
11492 | 31.0625 | 30.2278 | 0.0029762
11513 | 31 | 30.2138 | 0.0029762
11534 | 31 | 30.1998 | 0.0029762
11555 | 31 | 30.1858 | 0.0029762
11576 | 31 | 30.1719 | 0.0029762
11596 | 30.9375 | 30.1587 | 0.003125
11618 | 30.9375 | 30.1442 | 0.003125
11638 | 30.9375 | 30.1312 | 0.003125
11659 | 30.9375 | 30.1175 | 0.003125
11681 | 30.9375 | 30.1032 | 0.003125
11702 | 30.875 | 30.0896 | 0.0029762
11723 | 30.875 | 30.076 | 0.0029762
11744 | 30.875 | 30.0625 | 0.0029762
11765 | 30.8125 | 30.0491 | 0.0029762
11786 | 30.8125 | 30.0357 | 0.0029762
11807 | 30.8125 | 30.0224 | 0.0029762
11828 | 30.8125 | 30.0091 | 0.0029762
11849 | 30.75 | 29.9958 | 0.0029762
11870 | 30.75 | 29.9826 | 0.0029762
11891 | 30.75 | 29.9695 | 0.0029762
11912 | 30.75 | 29.9564 | 0.0029762
11933 | 30.6875 | 29.9434 | 0.0029762
11954 | 30.6875 | 29.9304 | 0.0029762
11975 | 30.6875 | 29.9174 | 0.0029762
11996 | 30.6875 | 29.9045 | 0.0029762
12017 | 30.625 | 29.8917 | 0.0029762
12038 | 30.625 | 29.8789 | 0.0029762
12059 | 30.625 | 29.8662 | 0.0029762
12080 | 30.625 | 29.8535 | 0.0029762
12101 | 30.5625 | 29.8408 | 0.0029762
12122 | 30.5625 | 29.8282 | 0.0029762
12143 | 30.5625 | 29.8156 | 0.0029762
12165 | 30.5625 | 29.8025 | 0.0029762
12186 | 30.5 | 29.7901 | 0.0029762
12207 | 30.5 | 29.7777 | 0.0029762
12228 | 30.5 | 29.7653 | 0.0029762
12249 | 30.5 | 29.753 | 0.0029762
12270 | 30.4375 | 29.7407 | 0.0029762
12291 | 30.4375 | 29.7285 | 0.0029762
12312 | 30.4375 | 29.7163 | 0.0029762
12333 | 30.4375 | 29.7042 | 0.0029762
12354 | 30.375 | 29.6921 | 0.0029762
12375 | 30.375 | 29.68 | 0.0029762
12396 | 30.375 | 29.668 | 0.0029762
12417 | 30.375 | 29.6561 | 0.0029762
12438 | 30.375 | 29.6442 | 0.0029762
12459 | 30.3125 | 29.6323 | 0.0029762
12479 | 30.3125 | 29.6211 | 0.0029762
12501 | 30.3125 | 29.6087 | 0.0029762
12522 | 30.3125 | 29.597 | 0.0029762
12543 | 30.25 | 29.5853 | 0.0029762
12564 | 30.25 | 29.5737 | 0.0029762
12585 | 30.25 | 29.5621 | 0.0029762
12605 | 30.25 | 29.5511 | 0.0029762
12627 | 30.1875 | 29.539 | 0.0028409
12648 | 30.1875 | 29.5275 | 0.0028409
12669 | 30.1875 | 29.5161 | 0.0028409
12690 | 30.1875 | 29.5047 | 0.0028409
12710 | 30.125 | 29.4939 | 0.003125
12732 | 30.125 | 29.4821 | 0.003125
12753 | 30.125 | 29.4709 | 0.003125
12774 | 30.125 | 29.4596 | 0.003125
12795 | 30.0625 | 29.4485 | 0.0029762
12816 | 30.0625 | 29.4374 | 0.0029762
12837 | 30.0625 | 29.4263 | 0.0029762
12858 | 30.0625 | 29.4152 | 0.0029762
12879 | 30.0625 | 29.4042 | 0.0029762
12900 | 30 | 29.3933 | 0.0029762
12921 | 30 | 29.3824 | 0.0029762 | 0.0029583
12942 | 30 | 29.3715 | 0.0029762
12963 | 30 | 29.3607 | 0.0029762
12984 | 29.9375 | 29.3499 | 0.0029762
13005 | 29.9375 | 29.3391 | 0.0029762
13026 | 29.9375 | 29.3284 | 0.0029762
13047 | 29.9375 | 29.3177 | 0.0029762
13068 | 29.875 | 29.3071 | 0.0029762
13088 | 29.875 | 29.297 | 0.0029762
13109 | 29.875 | 29.2865 | 0.0029762
13131 | 29.875 | 29.2754 | 0.0029762
13151 | 29.8125 | 29.2655 | 0.003125
13172 | 29.8125 | 29.255 | 0.003125
13193 | 29.8125 | 29.2446 | 0.003125
13214 | 29.8125 | 29.2343 | 0.003125
13235 | 29.8125 | 29.224 | 0.003125
13257 | 29.75 | 29.2132 | 0.0028409
13278 | 29.75 | 29.203 | 0.0028409
13299 | 29.75 | 29.1928 | 0.0028409
13319 | 29.75 | 29.1831 | 0.0028409
13340 | 29.75 | 29.173 | 0.0028409
13361 | 29.6875 | 29.1629 | 0.0029762
13382 | 29.6875 | 29.1528 | 0.0029762
13403 | 29.6875 | 29.1428 | 0.0029762
13424 | 29.6875 | 29.1329 | 0.0029762
13445 | 29.6875 | 29.1229 | 0.0029762
13467 | 29.625 | 29.1126 | 0.0028409
13488 | 29.625 | 29.1027 | 0.0028409
13508 | 29.625 | 29.0933 | 0.0028409
13530 | 29.625 | 29.0831 | 0.0028409
13551 | 29.625 | 29.0734 | 0.0028409
13571 | 29.5625 | 29.0641 | 0.003125
13593 | 29.5625 | 29.054 | 0.003125
13614 | 29.5625 | 29.0443 | 0.003125
13635 | 29.5625 | 29.0347 | 0.003125
13656 | 29.5625 | 29.0252 | 0.003125
13678 | 29.5 | 29.0152 | 0.0028409
13698 | 29.5 | 29.0062 | 0.0028409
13719 | 29.5 | 28.9967 | 0.0028409
13741 | 29.5 | 28.9868 | 0.0028409
13762 | 29.4375 | 28.9775 | 0.0029762
13783 | 29.4375 | 28.9681 | 0.0029762
13804 | 29.4375 | 28.9588 | 0.0029762
13825 | 29.4375 | 28.9495 | 0.0029762
13846 | 29.4375 | 28.9403 | 0.0029762
13867 | 29.375 | 28.9311 | 0.0029762
13888 | 29.375 | 28.9219 | 0.0029762
13909 | 29.375 | 28.9128 | 0.0029762
13929 | 29.375 | 28.9041 | 0.0029762
13950 | 29.3125 | 28.895 | 0.0029762
13971 | 29.3125 | 28.886 | 0.0029762
13992 | 29.3125 | 28.877 | 0.0029762
14013 | 29.3125 | 28.868 | 0.0029762
14034 | 29.3125 | 28.8591 | 0.0029762
14055 | 29.3125 | 28.8502 | 0.0029762
14076 | 29.3125 | 28.8413 | 0.0029762
14097 | 29.25 | 28.8325 | 0.0029762
14118 | 29.25 | 28.8237 | 0.0029762
14139 | 29.25 | 28.8149 | 0.0029762
14160 | 29.25 | 28.8062 | 0.0029762
14181 | 29.25 | 28.7975 | 0.0029762
14202 | 29.1875 | 28.7888 | 0.0029762
14223 | 29.1875 | 28.7802 | 0.0029762
14244 | 29.1875 | 28.7716 | 0.0029762
14264 | 29.1875 | 28.7634 | 0.0029762
14285 | 29.125 | 28.7549 | 0.0029762
14306 | 29.125 | 28.7464 | 0.0029762
14327 | 29.125 | 28.7379 | 0.0029762
14348 | 29.125 | 28.7294 | 0.0029762
14369 | 29.125 | 28.721 | 0.0029762
14390 | 29.125 | 28.7126 | 0.0029762
14411 | 29.0625 | 28.7043 | 0.0029762
14432 | 29.0625 | 28.696 | 0.0029762
14453 | 29.0625 | 28.6877 | 0.0029762
14474 | 29.0625 | 28.6794 | 0.0029762
14495 | 29.0625 | 28.6712 | 0.0029762
14516 | 29.0625 | 28.663 | 0.0029762
14537 | 29 | 28.6549 | 0.0029762
14558 | 29 | 28.6467 | 0.0029762
14579 | 29 | 28.6386 | 0.0029762
14600 | 29 | 28.6306 | 0.0029762
14621 | 29 | 28.6225 | 0.0029762
14642 | 28.9375 | 28.6145 | 0.0029762
14663 | 28.9375 | 28.6065 | 0.0029762
14684 | 28.9375 | 28.5986 | 0.0029762
14705 | 28.9375 | 28.5907 | 0.0029762
14726 | 28.9375 | 28.5828 | 0.0029762
14747 | 28.875 | 28.5749 | 0.0029762
14768 | 28.875 | 28.5671 | 0.0029762
14789 | 28.875 | 28.5593 | 0.0029762
14809 | 28.875 | 28.5519 | 0.0029762
14831 | 28.875 | 28.5438 | 0.0029762
14852 | 28.8125 | 28.5361 | 0.0029762
14872 | 28.8125 | 28.5288 | 0.0029762
14893 | 28.8125 | 28.5211 | 0.0029762
14914 | 28.8125 | 28.5135 | 0.0029762
14935 | 28.8125 | 28.5059 | 0.0029762
14956 | 28.8125 | 28.4983 | 0.0029762
14977 | 28.75 | 28.4908 | 0.0029762
14998 | 28.75 | 28.4833 | 0.0029762
15019 | 28.75 | 28.4758 | 0.0029762
15040 | 28.75 | 28.4683 | 0.0029762
15061 | 28.75 | 28.4609 | 0.0029762
15082 | 28.75 | 28.4535 | 0.0029762
15103 | 28.6875 | 28.4461 | 0.0029762
15124 | 28.6875 | 28.4388 | 0.0029762
15145 | 28.6875 | 28.4315 | 0.0029762
15166 | 28.6875 | 28.4242 | 0.0029762
15187 | 28.6875 | 28.4169 | 0.0029762
15208 | 28.625 | 28.4097 | 0.0029762
15229 | 28.625 | 28.4025 | 0.0029762
15250 | 28.625 | 28.3953 | 0.0029762
15271 | 28.625 | 28.3882 | 0.0029762
15292 | 28.625 | 28.3811 | 0.0029762
15313 | 28.5625 | 28.374 | 0.0029762
15334 | 28.5625 | 28.3669 | 0.0029762
15355 | 28.5625 | 28.3598 | 0.0029762
15376 | 28.5625 | 28.3528 | 0.0029762
15397 | 28.5625 | 28.3458 | 0.0029762
15418 | 28.5625 | 28.3389 | 0.0029762
15439 | 28.5 | 28.3319 | 0.0029762
15460 | 28.5 | 28.325 | 0.0029762
15481 | 28.5 | 28.3181 | 0.0029762
15502 | 28.5 | 28.3113 | 0.0029762
15523 | 28.5 | 28.3044 | 0.0029762
15544 | 28.4375 | 28.2976 | 0.0029762
15565 | 28.4375 | 28.2908 | 0.0029762
15586 | 28.4375 | 28.2841 | 0.0029762
15607 | 28.4375 | 28.2774 | 0.0029762
15628 | 28.4375 | 28.2707 | 0.0029762
15649 | 28.375 | 28.264 | 0.0029762
15670 | 28.375 | 28.2573 | 0.0029762
15691 | 28.375 | 28.2507 | 0.0029762
15712 | 28.375 | 28.2441 | 0.0029762
15733 | 28.375 | 28.2375 | 0.0029762
15754 | 28.3125 | 28.2309 | 0.0029762
15775 | 28.3125 | 28.2244 | 0.0029762
15796 | 28.3125 | 28.2179 | 0.0029762
15817 | 28.3125 | 28.2114 | 0.0029762
15838 | 28.3125 | 28.205 | 0.0029762
15859 | 28.25 | 28.1985 | 0.0029762
15880 | 28.25 | 28.1921 | 0.0029762
15901 | 28.25 | 28.1857 | 0.0029762
15922 | 28.25 | 28.1794 | 0.0029762
15943 | 28.25 | 28.1731 | 0.0029762
15964 | 28.25 | 28.1667 | 0.0029762
15986 | 28.1875 | 28.1602 | 0.0028409
16007 | 28.1875 | 28.1539 | 0.0028409
16028 | 28.1875 | 28.1477 | 0.0028409
16049 | 28.1875 | 28.1414 | 0.0028409
16070 | 28.1875 | 28.1352 | 0.0028409
16091 | 28.125 | 28.1291 | 0.0029762
16111 | 28.125 | 28.1232 | 0.0029762
16132 | 28.125 | 28.1171 | 0.0029762
16154 | 28.125 | 28.1107 | 0.0029762
16175 | 28.125 | 28.1046 | 0.0029762
16196 | 28.125 | 28.0986 | 0.0029762
16217 | 28.0625 | 28.0925 | 0.0029762
16238 | 28.125 | 28.0865 | -0.0029762
16259 | 28.0625 | 28.0805 | 0.0029762
16280 | 28.0625 | 28.0746 | 0.0029762

## simulation
Tamb | 23.25
Kp | 220 | Adjust these values to quickly simulate |  |  | 2e-06 | x3 - | These are the coefficients we determined for the cooling equation
Ki | 0.3 | changing the gains |  |  | 0.0001098 | x2 + | Here they are adjusted slightly to more closely match the experimental values
Kd | 2500 |  |  |  | 0.0041053 | x -
Setpoint | 45 |  |  |  | 0.04766 | (c)
dt | 20 | Control loop interval
c.m | 18500 | Specific heat of water x mass of water. In this case it was determined empirically by adjusting until simulation matched experimental.
Specific heat eqn.
|  |  |  | Q = cm.dT | Derived cooling eqn.
t | T | Heater | Power (W) | ΔT due to heater | ΔT due to cooling | Total ΔT | Error | ΔError | Cp | Ci | Cd | Output
0 | 23.25 | 900 | 878.9062 | 0.95017 | 0.01357 | 0.9366 | 21.75 | 0 | 1023 | 0 | 0 | 900
20 | 24.1866 | 900 | 878.9062 | 0.95017 | 0.015698 | 0.93447 | 20.8134 | -0.9366 | 1023 | 130.5 | -117.0749 | 900
40 | 25.1211 | 900 | 878.9062 | 0.95017 | 0.017884 | 0.93229 | 19.8789 | -0.93447 | 1023 | 130.5 | -116.8088 | 900
60 | 26.0534 | 900 | 878.9062 | 0.95017 | 0.020135 | 0.93003 | 18.9466 | -0.93229 | 1023 | 130.5 | -116.5356 | 900
80 | 26.9834 | 900 | 878.9062 | 0.95017 | 0.022462 | 0.92771 | 18.0166 | -0.93003 | 1023 | 130.5 | -116.2542 | 900
100 | 27.9111 | 900 | 878.9062 | 0.95017 | 0.024872 | 0.9253 | 17.0889 | -0.92771 | 1023 | 130.5 | -115.9634 | 900
120 | 28.8364 | 900 | 878.9062 | 0.95017 | 0.027376 | 0.92279 | 16.1636 | -0.9253 | 1023 | 130.5 | -115.6621 | 900
140 | 29.7592 | 900 | 878.9062 | 0.95017 | 0.02998 | 0.92019 | 15.2408 | -0.92279 | 1023 | 130.5 | -115.3492 | 900
160 | 30.6794 | 900 | 878.9062 | 0.95017 | 0.032693 | 0.91748 | 14.3206 | -0.92019 | 1023 | 130.5 | -115.0236 | 900
180 | 31.5968 | 900 | 878.9062 | 0.95017 | 0.035524 | 0.91464 | 13.4032 | -0.91748 | 1023 | 130.5 | -114.6845 | 900
200 | 32.5115 | 900 | 878.9062 | 0.95017 | 0.03848 | 0.91169 | 12.4885 | -0.91464 | 1023 | 130.5 | -114.3306 | 900
220 | 33.4232 | 900 | 878.9062 | 0.95017 | 0.041568 | 0.9086 | 11.5768 | -0.91169 | 1023 | 130.5 | -113.9612 | 900
240 | 34.3318 | 900 | 878.9062 | 0.95017 | 0.044795 | 0.90537 | 10.6682 | -0.9086 | 1023 | 130.5 | -113.5752 | 900
260 | 35.2372 | 900 | 878.9062 | 0.95017 | 0.048169 | 0.902 | 9.7628 | -0.90537 | 1023 | 130.5 | -113.1717 | 900
280 | 36.1392 | 900 | 878.9062 | 0.95017 | 0.051697 | 0.89847 | 8.8608 | -0.902 | 1023 | 130.5 | -112.7499 | 900
300 | 37.0376 | 900 | 878.9062 | 0.95017 | 0.055383 | 0.89479 | 7.9624 | -0.89847 | 1023 | 130.5 | -112.309 | 900
320 | 37.9324 | 900 | 878.9062 | 0.95017 | 0.059235 | 0.89093 | 7.0676 | -0.89479 | 1023 | 130.5 | -111.8482 | 900
340 | 38.8234 | 900 | 878.9062 | 0.95017 | 0.063258 | 0.88691 | 6.1766 | -0.89093 | 1023 | 130.5 | -111.3667 | 900
360 | 39.7103 | 900 | 878.9062 | 0.95017 | 0.067456 | 0.88271 | 5.2897 | -0.88691 | 1023 | 130.5 | -110.8639 | 900
380 | 40.593 | 900 | 878.9062 | 0.95017 | 0.071836 | 0.87833 | 4.407 | -0.88271 | 969.5455 | 162.2384 | -110.3391 | 900
400 | 41.4713 | 900 | 878.9062 | 0.95017 | 0.0764 | 0.87377 | 3.5287 | -0.87833 | 776.3122 | 188.6806 | -109.7917 | 855
420 | 42.3451 | 855 | 834.9609 | 0.90266 | 0.081154 | 0.82151 | 2.6549 | -0.87377 | 584.083 | 209.8527 | -109.2211 | 684
440 | 43.1666 | 684 | 667.9688 | 0.72213 | 0.085824 | 0.6363 | 1.8334 | -0.82151 | 403.3516 | 225.7823 | -102.6883 | 526
460 | 43.8029 | 526 | 513.6719 | 0.55532 | 0.089579 | 0.46574 | 1.1971 | -0.6363 | 263.3646 | 236.7828 | -79.5381 | 420
480 | 44.2686 | 420 | 410.1562 | 0.44341 | 0.092406 | 0.35101 | 0.73137 | -0.46574 | 160.9014 | 243.9654 | -58.2177 | 346
500 | 44.6196 | 346 | 337.8906 | 0.36529 | 0.094582 | 0.27071 | 0.38036 | -0.35101 | 83.6801 | 248.3537 | -43.8757 | 288
520 | 44.8903 | 288 | 281.25 | 0.30405 | 0.096286 | 0.20777 | 0.10966 | -0.27071 | 24.1249 | 250.6358 | -33.8382 | 240
540 | 45.0981 | 240 | 234.375 | 0.25338 | 0.097609 | 0.15577 | -0.09811 | -0.20777 | -21.5841 | 251.2938 | -25.971 | 203
560 | 45.2539 | 203 | 198.2422 | 0.21432 | 0.098611 | 0.1157 | -0.25388 | -0.15577 | -55.8533 | 250.7051 | -19.4711 | 175
580 | 45.3696 | 175 | 170.8984 | 0.18476 | 0.09936 | 0.085395 | -0.36958 | -0.1157 | -81.3084 | 249.1819 | -14.4631 | 153
600 | 45.455 | 153 | 149.4141 | 0.16153 | 0.099916 | 0.061613 | -0.45498 | -0.085395 | -100.0952 | 246.9644 | -10.6744 | 136
620 | 45.5166 | 136 | 132.8125 | 0.14358 | 0.10032 | 0.043263 | -0.51659 | -0.061613 | -113.6501 | 244.2345 | -7.7016 | 122
640 | 45.5599 | 122 | 119.1406 | 0.1288 | 0.1006 | 0.028199 | -0.55985 | -0.043263 | -123.168 | 241.1349 | -5.4079 | 112
660 | 45.5881 | 112 | 109.375 | 0.11824 | 0.10079 | 0.017457 | -0.58805 | -0.028199 | -129.3718 | 237.7758 | -3.5249 | 104
680 | 45.6055 | 104 | 101.5625 | 0.1098 | 0.1009 | 0.0088964 | -0.60551 | -0.017457 | -133.2124 | 234.2475 | -2.1821 | 98
700 | 45.6144 | 98 | 95.7031 | 0.10346 | 0.10096 | 0.0025035 | -0.61441 | -0.0088964 | -135.1696 | 230.6144 | -1.112 | 94
720 | 45.6169 | 94 | 91.7969 | 0.09924 | 0.10098 | -0.001736 | -0.61691 | -0.0025035 | -135.7203 | 226.928 | -0.31293 | 90
740 | 45.6152 | 90 | 87.8906 | 0.095017 | 0.10096 | -0.0059475 | -0.61517 | 0.001736 | -135.3384 | 223.2265 | 0.217 | 88
760 | 45.6092 | 88 | 85.9375 | 0.092905 | 0.10093 | -0.0080199 | -0.60923 | 0.0059475 | -134.0299 | 219.5355 | 0.74344 | 86
780 | 45.6012 | 86 | 83.9844 | 0.090794 | 0.10087 | -0.010079 | -0.60121 | 0.0080199 | -132.2656 | 215.8801 | 1.0025 | 84
800 | 45.5911 | 84 | 82.0312 | 0.088682 | 0.10081 | -0.012124 | -0.59113 | 0.010079 | -130.0482 | 212.2729 | 1.2598 | 83
820 | 45.579 | 83 | 81.0547 | 0.087627 | 0.10073 | -0.0131 | -0.579 | 0.012124 | -127.3809 | 208.7261 | 1.5155 | 82
840 | 45.5659 | 82 | 80.0781 | 0.086571 | 0.10064 | -0.01407 | -0.5659 | 0.0131 | -124.4989 | 205.2521 | 1.6375 | 82
860 | 45.5518 | 82 | 80.0781 | 0.086571 | 0.10055 | -0.013978 | -0.55183 | 0.01407 | -121.4035 | 201.8567 | 1.7588 | 82
880 | 45.5379 | 82 | 80.0781 | 0.086571 | 0.10046 | -0.013886 | -0.53786 | 0.013978 | -118.3284 | 198.5456 | 1.7472 | 81
900 | 45.524 | 81 | 79.1016 | 0.085515 | 0.10037 | -0.014851 | -0.52397 | 0.013886 | -115.2734 | 195.3185 | 1.7358 | 81
920 | 45.5091 | 81 | 79.1016 | 0.085515 | 0.10027 | -0.014754 | -0.50912 | 0.014851 | -112.0061 | 192.1747 | 1.8564 | 82
940 | 45.4944 | 82 | 80.0781 | 0.086571 | 0.10017 | -0.013602 | -0.49436 | 0.014754 | -108.7603 | 189.12 | 1.8442 | 82
960 | 45.4808 | 82 | 80.0781 | 0.086571 | 0.10008 | -0.013513 | -0.48076 | 0.013602 | -105.7679 | 186.1538 | 1.7002 | 82
980 | 45.4673 | 82 | 80.0781 | 0.086571 | 0.099996 | -0.013425 | -0.46725 | 0.013513 | -102.795 | 183.2692 | 1.6891 | 82
1000 | 45.4538 | 82 | 80.0781 | 0.086571 | 0.099908 | -0.013337 | -0.45383 | 0.013425 | -99.8415 | 180.4657 | 1.6781 | 82
1020 | 45.4405 | 82 | 80.0781 | 0.086571 | 0.099821 | -0.01325 | -0.44049 | 0.013337 | -96.9074 | 177.7428 | 1.6672 | 82
1040 | 45.4272 | 82 | 80.0781 | 0.086571 | 0.099735 | -0.013164 | -0.42724 | 0.01325 | -93.9923 | 175.0998 | 1.6563 | 82
1060 | 45.4141 | 82 | 80.0781 | 0.086571 | 0.099649 | -0.013078 | -0.41407 | 0.013164 | -91.0962 | 172.5364 | 1.6455 | 83
1080 | 45.401 | 83 | 81.0547 | 0.087627 | 0.099564 | -0.011938 | -0.401 | 0.013078 | -88.219 | 170.052 | 1.6348 | 83
1100 | 45.3891 | 83 | 81.0547 | 0.087627 | 0.099487 | -0.01186 | -0.38906 | 0.011938 | -85.5927 | 167.646 | 1.4922 | 83
1120 | 45.3772 | 83 | 81.0547 | 0.087627 | 0.09941 | -0.011783 | -0.3772 | 0.01186 | -82.9835 | 165.3116 | 1.4825 | 83
1140 | 45.3654 | 83 | 81.0547 | 0.087627 | 0.099333 | -0.011706 | -0.36542 | 0.011783 | -80.3913 | 163.0485 | 1.4729 | 84
1160 | 45.3537 | 84 | 82.0312 | 0.088682 | 0.099257 | -0.010575 | -0.35371 | 0.011706 | -77.8159 | 160.856 | 1.4633 | 84
1180 | 45.3431 | 84 | 82.0312 | 0.088682 | 0.099188 | -0.010506 | -0.34313 | 0.010575 | -75.4895 | 158.7337 | 1.3218 | 84
1200 | 45.3326 | 84 | 82.0312 | 0.088682 | 0.09912 | -0.010438 | -0.33263 | 0.010506 | -73.1782 | 156.6749 | 1.3133 | 84
1220 | 45.3222 | 84 | 82.0312 | 0.088682 | 0.099053 | -0.01037 | -0.32219 | 0.010438 | -70.8818 | 154.6791 | 1.3047 | 85
1240 | 45.3118 | 85 | 83.0078 | 0.089738 | 0.098986 | -0.0092474 | -0.31182 | 0.01037 | -68.6003 | 152.746 | 1.2963 | 85
1260 | 45.3026 | 85 | 83.0078 | 0.089738 | 0.098926 | -0.0091876 | -0.30257 | 0.0092474 | -66.5659 | 150.8751 | 1.1559 | 85
1280 | 45.2934 | 85 | 83.0078 | 0.089738 | 0.098866 | -0.0091281 | -0.29338 | 0.0091876 | -64.5446 | 149.0597 | 1.1484 | 85
1300 | 45.2843 | 85 | 83.0078 | 0.089738 | 0.098807 | -0.0090691 | -0.28426 | 0.0091281 | -62.5364 | 147.2993 | 1.141 | 85
1320 | 45.2752 | 85 | 83.0078 | 0.089738 | 0.098749 | -0.0090105 | -0.27519 | 0.0090691 | -60.5412 | 145.5938 | 1.1336 | 86
1340 | 45.2662 | 86 | 83.9844 | 0.090794 | 0.09869 | -0.0078965 | -0.26618 | 0.0090105 | -58.5589 | 143.9427 | 1.1263 | 86
1360 | 45.2583 | 86 | 83.9844 | 0.090794 | 0.098639 | -0.0078455 | -0.25828 | 0.0078965 | -56.8217 | 142.3456 | 0.98707 | 86
1380 | 45.2504 | 86 | 83.9844 | 0.090794 | 0.098589 | -0.0077949 | -0.25043 | 0.0078455 | -55.0957 | 140.7959 | 0.98069 | 86
1400 | 45.2426 | 86 | 83.9844 | 0.090794 | 0.098539 | -0.0077446 | -0.24264 | 0.0077949 | -53.3808 | 139.2933 | 0.97436 | 86
1420 | 45.2349 | 86 | 83.9844 | 0.090794 | 0.098489 | -0.0076947 | -0.2349 | 0.0077446 | -51.677 | 137.8375 | 0.96808 | 87
1440 | 45.2272 | 87 | 84.9609 | 0.09185 | 0.098439 | -0.0065893 | -0.2272 | 0.0076947 | -49.9842 | 136.4281 | 0.96183 | 87
1460 | 45.2206 | 87 | 84.9609 | 0.09185 | 0.098396 | -0.0065468 | -0.22061 | 0.0065893 | -48.5345 | 135.0649 | 0.82366 | 87
1480 | 45.2141 | 87 | 84.9609 | 0.09185 | 0.098354 | -0.0065046 | -0.21406 | 0.0065468 | -47.0942 | 133.7412 | 0.81835 | 87
1500 | 45.2076 | 87 | 84.9609 | 0.09185 | 0.098312 | -0.0064627 | -0.20756 | 0.0065046 | -45.6632 | 132.4569 | 0.81308 | 87
1520 | 45.2011 | 87 | 84.9609 | 0.09185 | 0.098271 | -0.0064211 | -0.2011 | 0.0064627 | -44.2414 | 131.2115 | 0.80784 | 87
1540 | 45.1947 | 87 | 84.9609 | 0.09185 | 0.098229 | -0.0063798 | -0.19468 | 0.0064211 | -42.8287 | 130.0049 | 0.80264 | 87
1560 | 45.1883 | 87 | 84.9609 | 0.09185 | 0.098188 | -0.0063387 | -0.1883 | 0.0063798 | -41.4252 | 128.8369 | 0.79748 | 88
1580 | 45.182 | 88 | 85.9375 | 0.092905 | 0.098148 | -0.0052422 | -0.18196 | 0.0063387 | -40.0307 | 127.7071 | 0.79234 | 88
1600 | 45.1767 | 88 | 85.9375 | 0.092905 | 0.098114 | -0.0052085 | -0.17672 | 0.0052422 | -38.8774 | 126.6153 | 0.65528 | 88
1620 | 45.1715 | 88 | 85.9375 | 0.092905 | 0.09808 | -0.005175 | -0.17151 | 0.0052085 | -37.7315 | 125.555 | 0.65106 | 88
1640 | 45.1663 | 88 | 85.9375 | 0.092905 | 0.098047 | -0.0051418 | -0.16633 | 0.005175 | -36.593 | 124.526 | 0.64688 | 88
1660 | 45.1612 | 88 | 85.9375 | 0.092905 | 0.098014 | -0.0051087 | -0.16119 | 0.0051418 | -35.4618 | 123.528 | 0.64272 | 88
1680 | 45.1561 | 88 | 85.9375 | 0.092905 | 0.097981 | -0.0050759 | -0.15608 | 0.0051087 | -34.3379 | 122.5609 | 0.63859 | 88
1700 | 45.151 | 88 | 85.9375 | 0.092905 | 0.097949 | -0.0050433 | -0.15101 | 0.0050759 | -33.2212 | 121.6244 | 0.63449 | 89
1720 | 45.146 | 89 | 86.9141 | 0.093961 | 0.097916 | -0.0039552 | -0.14596 | 0.0050433 | -32.1116 | 120.7183 | 0.63041 | 89
1740 | 45.142 | 89 | 86.9141 | 0.093961 | 0.097891 | -0.0039298 | -0.14201 | 0.0039552 | -31.2415 | 119.8426 | 0.4944 | 89
1760 | 45.1381 | 89 | 86.9141 | 0.093961 | 0.097866 | -0.0039046 | -0.13808 | 0.0039298 | -30.377 | 118.9905 | 0.49122 | 89
1780 | 45.1342 | 89 | 86.9141 | 0.093961 | 0.097841 | -0.0038795 | -0.13417 | 0.0039046 | -29.518 | 118.1621 | 0.48807 | 89
1800 | 45.1303 | 89 | 86.9141 | 0.093961 | 0.097816 | -0.0038546 | -0.13029 | 0.0038795 | -28.6645 | 117.357 | 0.48494 | 89
1820 | 45.1264 | 89 | 86.9141 | 0.093961 | 0.097791 | -0.0038299 | -0.12644 | 0.0038546 | -27.8164 | 116.5753 | 0.48183 | 89
1840 | 45.1226 | 89 | 86.9141 | 0.093961 | 0.097766 | -0.0038053 | -0.12261 | 0.0038299 | -26.9739 | 115.8166 | 0.47874 | 89
1860 | 45.1188 | 89 | 86.9141 | 0.093961 | 0.097742 | -0.0037809 | -0.1188 | 0.0038053 | -26.1367 | 115.081 | 0.47567 | 89
1880 | 45.115 | 89 | 86.9141 | 0.093961 | 0.097718 | -0.0037567 | -0.11502 | 0.0037809 | -25.3049 | 114.3682 | 0.47262 | 89
1900 | 45.1113 | 89 | 86.9141 | 0.093961 | 0.097694 | -0.0037326 | -0.11127 | 0.0037567 | -24.4784 | 113.678 | 0.46959 | 89
1920 | 45.1075 | 89 | 86.9141 | 0.093961 | 0.09767 | -0.0037087 | -0.10753 | 0.0037326 | -23.6572 | 113.0105 | 0.46658 | 89
1940 | 45.1038 | 89 | 86.9141 | 0.093961 | 0.097646 | -0.0036849 | -0.10382 | 0.0037087 | -22.8413 | 112.3653 | 0.46359 | 89
1960 | 45.1001 | 89 | 86.9141 | 0.093961 | 0.097622 | -0.0036613 | -0.10014 | 0.0036849 | -22.0306 | 111.7423 | 0.46062 | 90
1980 | 45.0965 | 90 | 87.8906 | 0.095017 | 0.097599 | -0.0025821 | -0.096478 | 0.0036613 | -21.2251 | 111.1415 | 0.45767 | 90
2000 | 45.0939 | 90 | 87.8906 | 0.095017 | 0.097582 | -0.0025656 | -0.093896 | 0.0025821 | -20.6571 | 110.5626 | 0.32277 | 90